## Revision
Revision | Date | Author | Description/Changes
1 | 2013-11-20 | Cathy Wade | This menu document matches the menu structure in firmware 0500-3205-XXXX, Revision 00.10.10 as shipped to the customer
2 | 2013-11-21 | Cathy Wade | Added Ranges-Defaults tab that shows the ranges and defaults for all the menu parameters. Also shows dependencies with certain parameter changes causing other parameters to be updated.
3 | 2014-08-08 | Prajakta Mane | Updated the Menus tab.
4 | 2015-04-07 | Cathy Wade | Cleaned up menus and text and ranges-defaults
5 | 2016-03-29 | Cathy Wade | Cleaned up menus and text and ranges-defaults

## Menus
DisplayLoopMenu[]
| Class ID | Member ID | Instance ID | Element Name | Element Text | Parameter Range | Previous Menu | Next Menu | Display Type | Display Units | Security Level | Include Token
// Index 0 - eDISPLAY_LOOP_LIMIT_2_ERROR
| eWATBUS_CLASS_ANALOG_IN | eANALOG_IN_MEMBER_PROCESS_VALUE | 1 | eWORD_BLANK | NA | NA | eMENU_NUMBER_OF_MENUS | eMENU_NUMBER_OF_MENUS | eDISPLAY_TYPE_DISPLAY_LOOP | eDISPLAY_UNITS_NONE | eSECURITY_LEVEL_4 | eINCLUDE_LIMIT_2_ERROR
// Index 1 - eDISPLAY_LOOP_AIN_1_ERROR
| eWATBUS_CLASS_ANALOG_IN | eANALOG_IN_MEMBER_PROCESS_VALUE | 1 | eWORD_BLANK | NA | NA | eMENU_NUMBER_OF_MENUS | eMENU_NUMBER_OF_MENUS | eDISPLAY_TYPE_DISPLAY_LOOP | eDISPLAY_UNITS_NONE | eSECURITY_LEVEL_4 | eINCLUDE_AIN_1_ERROR
// Index 2- eDISPLAY_LOOP_AIN_2_ERROR
| eWATBUS_CLASS_ANALOG_IN | eANALOG_IN_MEMBER_PROCESS_VALUE | 1 | eWORD_BLANK | NA | NA | eMENU_NUMBER_OF_MENUS | eMENU_NUMBER_OF_MENUS | eDISPLAY_TYPE_DISPLAY_LOOP | eDISPLAY_UNITS_NONE | eSECURITY_LEVEL_4 | eINCLUDE_AIN_2_ERROR
// Index 3 - eDISPLAY_LOOP_AIN_3_ERROR
| eWATBUS_CLASS_ANALOG_IN | eANALOG_IN_MEMBER_PROCESS_VALUE | 1 | eWORD_BLANK | NA | NA | eMENU_NUMBER_OF_MENUS | eMENU_NUMBER_OF_MENUS | eDISPLAY_TYPE_DISPLAY_LOOP | eDISPLAY_UNITS_NONE | eSECURITY_LEVEL_4 | eINCLUDE_AIN_3_ERROR
// Index 4 - eDISPLAY_LOOP_AIN_4_ERROR
| eWATBUS_CLASS_ANALOG_IN | eANALOG_IN_MEMBER_PROCESS_VALUE | 1 | eWORD_BLANK | NA | NA | eMENU_NUMBER_OF_MENUS | eMENU_NUMBER_OF_MENUS | eDISPLAY_TYPE_DISPLAY_LOOP | eDISPLAY_UNITS_NONE | eSECURITY_LEVEL_4 | eINCLUDE_AIN_4_ERROR
// Index 5 - eDISPLAY_LOOP_AIN_5_ERROR
| eWATBUS_CLASS_ANALOG_IN | eANALOG_IN_MEMBER_PROCESS_VALUE | 1 | eWORD_BLANK | NA | NA | eMENU_NUMBER_OF_MENUS | eMENU_NUMBER_OF_MENUS | eDISPLAY_TYPE_DISPLAY_LOOP | eDISPLAY_UNITS_NONE | eSECURITY_LEVEL_4 | eINCLUDE_AIN_5_ERROR
// Index 6 - eDISPLAY_LOOP_AIN_6_ERROR
| eWATBUS_CLASS_ANALOG_IN | eANALOG_IN_MEMBER_PROCESS_VALUE | 1 | eWORD_BLANK | NA | NA | eMENU_NUMBER_OF_MENUS | eMENU_NUMBER_OF_MENUS | eDISPLAY_TYPE_DISPLAY_LOOP | eDISPLAY_UNITS_NONE | eSECURITY_LEVEL_4 | eINCLUDE_AIN_6_ERROR
// Index 7 - eDISPLAY_LOOP_AIN_7_ERROR
| eWATBUS_CLASS_ANALOG_IN | eANALOG_IN_MEMBER_PROCESS_VALUE | 1 | eWORD_BLANK | NA | NA | eMENU_NUMBER_OF_MENUS | eMENU_NUMBER_OF_MENUS | eDISPLAY_TYPE_DISPLAY_LOOP | eDISPLAY_UNITS_NONE | eSECURITY_LEVEL_4 | eINCLUDE_AIN_7_ERROR
// Index 8 - eDISPLAY_LOOP_LIMIT_2_ALARM
| eWATBUS_CLASS_ANALOG_IN | eANALOG_IN_MEMBER_PROCESS_VALUE | 1 | eWORD_BLANK | NA | NA | eMENU_NUMBER_OF_MENUS | eMENU_NUMBER_OF_MENUS | eDISPLAY_TYPE_DISPLAY_LOOP | eDISPLAY_UNITS_NONE | eSECURITY_LEVEL_4 | eINCLUDE_LIMIT_2_ALARM
// Index 9 - eDISPLAY_LOOP_AIN_1_LIMIT_ALARM
| eWATBUS_CLASS_ANALOG_IN | eANALOG_IN_MEMBER_PROCESS_VALUE | 1 | eWORD_BLANK | NA | NA | eMENU_NUMBER_OF_MENUS | eMENU_NUMBER_OF_MENUS | eDISPLAY_TYPE_DISPLAY_LOOP | eDISPLAY_UNITS_NONE | eSECURITY_LEVEL_4 | eINCLUDE_AIN_1_LIMIT_ALARM
// Index 10 - eDISPLAY_LOOP_AIN_3_LIMIT_ALARM
| eWATBUS_CLASS_ANALOG_IN | eANALOG_IN_MEMBER_PROCESS_VALUE | 1 | eWORD_BLANK | NA | NA | eMENU_NUMBER_OF_MENUS | eMENU_NUMBER_OF_MENUS | eDISPLAY_TYPE_DISPLAY_LOOP | eDISPLAY_UNITS_NONE | eSECURITY_LEVEL_4 | eINCLUDE_AIN_3_LIMIT_ALARM
// Index 11 - eDISPLAY_LOOP_AIN_1_ALARM
| eWATBUS_CLASS_ANALOG_IN | eANALOG_IN_MEMBER_PROCESS_VALUE | 1 | eWORD_BLANK | NA | NA | eMENU_NUMBER_OF_MENUS | eMENU_NUMBER_OF_MENUS | eDISPLAY_TYPE_DISPLAY_LOOP | eDISPLAY_UNITS_NONE | eSECURITY_LEVEL_4 | eINCLUDE_AIN_1_ALARM
// Index 12 - eDISPLAY_LOOP_AIN_2_ALARM
| eWATBUS_CLASS_ANALOG_IN | eANALOG_IN_MEMBER_PROCESS_VALUE | 1 | eWORD_BLANK | NA | NA | eMENU_NUMBER_OF_MENUS | eMENU_NUMBER_OF_MENUS | eDISPLAY_TYPE_DISPLAY_LOOP | eDISPLAY_UNITS_NONE | eSECURITY_LEVEL_4 | eINCLUDE_AIN_2_ALARM
// Index 13 - eDISPLAY_LOOP_AIN_3_ALARM
| eWATBUS_CLASS_ANALOG_IN | eANALOG_IN_MEMBER_PROCESS_VALUE | 1 | eWORD_BLANK | NA | NA | eMENU_NUMBER_OF_MENUS | eMENU_NUMBER_OF_MENUS | eDISPLAY_TYPE_DISPLAY_LOOP | eDISPLAY_UNITS_NONE | eSECURITY_LEVEL_4 | eINCLUDE_AIN_3_ALARM
// Index 14 - eDISPLAY_LOOP_AIN_4_ALARM
| eWATBUS_CLASS_ANALOG_IN | eANALOG_IN_MEMBER_PROCESS_VALUE | 1 | eWORD_BLANK | NA | NA | eMENU_NUMBER_OF_MENUS | eMENU_NUMBER_OF_MENUS | eDISPLAY_TYPE_DISPLAY_LOOP | eDISPLAY_UNITS_NONE | eSECURITY_LEVEL_4 | eINCLUDE_AIN_4_ALARM
// Index 15 - eDISPLAY_LOOP_AIN_5_ALARM
| eWATBUS_CLASS_ANALOG_IN | eANALOG_IN_MEMBER_PROCESS_VALUE | 1 | eWORD_BLANK | NA | NA | eMENU_NUMBER_OF_MENUS | eMENU_NUMBER_OF_MENUS | eDISPLAY_TYPE_DISPLAY_LOOP | eDISPLAY_UNITS_NONE | eSECURITY_LEVEL_4 | eINCLUDE_AIN_5_ALARM
// Index 16 - eDISPLAY_LOOP_AIN_6_ALARM
| eWATBUS_CLASS_ANALOG_IN | eANALOG_IN_MEMBER_PROCESS_VALUE | 1 | eWORD_BLANK | NA | NA | eMENU_NUMBER_OF_MENUS | eMENU_NUMBER_OF_MENUS | eDISPLAY_TYPE_DISPLAY_LOOP | eDISPLAY_UNITS_NONE | eSECURITY_LEVEL_4 | eINCLUDE_AIN_6_ALARM
// Index 17 - eDISPLAY_LOOP_AIN_7_ALARM
| eWATBUS_CLASS_ANALOG_IN | eANALOG_IN_MEMBER_PROCESS_VALUE | 1 | eWORD_BLANK | NA | NA | eMENU_NUMBER_OF_MENUS | eMENU_NUMBER_OF_MENUS | eDISPLAY_TYPE_DISPLAY_LOOP | eDISPLAY_UNITS_NONE | eSECURITY_LEVEL_4 | eINCLUDE_AIN_7_ALARM
// Index 18 - eDISPLAY_LOOP_DEVIATION_ALARM
| eWATBUS_CLASS_ANALOG_IN | eANALOG_IN_MEMBER_PROCESS_VALUE | 1 | eWORD_BLANK | NA | NA | eMENU_NUMBER_OF_MENUS | eMENU_NUMBER_OF_MENUS | eDISPLAY_TYPE_DISPLAY_LOOP | eDISPLAY_UNITS_NONE | eSECURITY_LEVEL_4 | eINCLUDE_AIN_1_DEV_ALARM
// Index 19 - eDISPLAY_LOOP_LIGHT_LIFE_ALARM
| eWATBUS_CLASS_ANALOG_IN | eANALOG_IN_MEMBER_PROCESS_VALUE | 1 | eWORD_BLANK | NA | NA | eMENU_NUMBER_OF_MENUS | eMENU_NUMBER_OF_MENUS | eDISPLAY_TYPE_DISPLAY_LOOP | eDISPLAY_UNITS_NONE | eSECURITY_LEVEL_4 | eINCLUDE_LIGHT_LIFE_ALARM
// Index 20 - eDISPLAY_LOOP_DOOR_OPEN_ALARM
| eWATBUS_CLASS_ANALOG_IN | eANALOG_IN_MEMBER_PROCESS_VALUE | 1 | eWORD_BLANK | NA | NA | eMENU_NUMBER_OF_MENUS | eMENU_NUMBER_OF_MENUS | eDISPLAY_TYPE_DISPLAY_LOOP | eDISPLAY_UNITS_NONE | eSECURITY_LEVEL_4 | eINCLUDE_DOOR_OPEN_ALARM
// Index 21 - eDISPLAY_LOOP_IO_ERROR_ALARM
| eWATBUS_CLASS_ANALOG_IN | eANALOG_IN_MEMBER_PROCESS_VALUE | 1 | eWORD_BLANK | NA | NA | eMENU_NUMBER_OF_MENUS | eMENU_NUMBER_OF_MENUS | eDISPLAY_TYPE_DISPLAY_LOOP | eDISPLAY_UNITS_NONE | eSECURITY_LEVEL_4 | eINCLUDE_IO_ERROR_ALARM
// Start of the standard display loop displays
// Index 22 - eDISPLAY_LOOP_TIME
| eWATBUS_CLASS_ANALOG_IN | eANALOG_IN_MEMBER_PROCESS_VALUE | 1 | eWORD_BLANK | NA | NA | eMENU_NUMBER_OF_MENUS | eMENU_NUMBER_OF_MENUS | eDISPLAY_TYPE_DISPLAY_LOOP | eDISPLAY_UNITS_NONE | eSECURITY_LEVEL_4 | eINCLUDE_ALWAYS
// Index 23 - eDISPLAY_LOOP_EXTERNAL_PV
| eWATBUS_CLASS_ANALOG_IN | eANALOG_IN_MEMBER_PROCESS_VALUE | 1 | eWORD_BLANK | NA | NA | eMENU_NUMBER_OF_MENUS | eMENU_NUMBER_OF_MENUS | eDISPLAY_TYPE_DISPLAY_LOOP | eDISPLAY_UNITS_NONE | eSECURITY_LEVEL_4 | eINCLUDE_RMC_ACTIVE
// Index 24 - eDISPLAY_LOOP_SETPOINTS
| eWATBUS_CLASS_ANALOG_IN | eANALOG_IN_MEMBER_PROCESS_VALUE | 1 | eWORD_BLANK | NA | NA | eMENU_NUMBER_OF_MENUS | eMENU_NUMBER_OF_MENUS | eDISPLAY_TYPE_DISPLAY_LOOP | eDISPLAY_UNITS_NONE | eSECURITY_LEVEL_4 | eINCLUDE_ALWAYS
// Index 25 - eDISPLAY_LOOP_EXTERNAL_SP
| eWATBUS_CLASS_ANALOG_IN | eANALOG_IN_MEMBER_PROCESS_VALUE | 1 | eWORD_BLANK | NA | NA | eMENU_NUMBER_OF_MENUS | eMENU_NUMBER_OF_MENUS | eDISPLAY_TYPE_DISPLAY_LOOP | eDISPLAY_UNITS_NONE | eSECURITY_LEVEL_4 | eINCLUDE_RMC_ACTIVE_CLP
// Index 26 - eDISPLAY_LOOP_LIGHTS
| eWATBUS_CLASS_ANALOG_IN | eANALOG_IN_MEMBER_PROCESS_VALUE | 1 | eWORD_BLANK | NA | NA | eMENU_NUMBER_OF_MENUS | eMENU_NUMBER_OF_MENUS | eDISPLAY_TYPE_DISPLAY_LOOP | eDISPLAY_UNITS_NONE | eSECURITY_LEVEL_4 | eINCLUDE_ANY_LIGHT
// Index 27 - eDISPLAY_LOOP_EXTERNAL_LIGHTS
| eWATBUS_CLASS_ANALOG_IN | eANALOG_IN_MEMBER_PROCESS_VALUE | 1 | eWORD_BLANK | NA | NA | eMENU_NUMBER_OF_MENUS | eMENU_NUMBER_OF_MENUS | eDISPLAY_TYPE_DISPLAY_LOOP | eDISPLAY_UNITS_NONE | eSECURITY_LEVEL_4 | eINCLUDE_RME_ACTIVE_OUTPUT_TYPE
// Index 28 - eDISPLAY_LOOP_OUT_1_4
| eWATBUS_CLASS_ANALOG_IN | eANALOG_IN_MEMBER_PROCESS_VALUE | 1 | eWORD_BLANK | NA | NA | eMENU_NUMBER_OF_MENUS | eMENU_NUMBER_OF_MENUS | eDISPLAY_TYPE_DISPLAY_LOOP | eDISPLAY_UNITS_NONE | eSECURITY_LEVEL_4 | eINCLUDE_OUTPUT_1_4
// Index 29 - eDISPLAY_LOOP_OUT_5_8
| eWATBUS_CLASS_ANALOG_IN | eANALOG_IN_MEMBER_PROCESS_VALUE | 1 | eWORD_BLANK | NA | NA | eMENU_NUMBER_OF_MENUS | eMENU_NUMBER_OF_MENUS | eDISPLAY_TYPE_DISPLAY_LOOP | eDISPLAY_UNITS_NONE | eSECURITY_LEVEL_4 | eINCLUDE_OUTPUT_5_8
// Index 30 - eDISPLAY_LOOP_OUT_9_12
| eWATBUS_CLASS_ANALOG_IN | eANALOG_IN_MEMBER_PROCESS_VALUE | 1 | eWORD_BLANK | NA | NA | eMENU_NUMBER_OF_MENUS | eMENU_NUMBER_OF_MENUS | eDISPLAY_TYPE_DISPLAY_LOOP | eDISPLAY_UNITS_NONE | eSECURITY_LEVEL_4 | eINCLUDE_OUTPUT_9_12
// Index 31 - eDISPLAY_LOOP_OUT_13_16
| eWATBUS_CLASS_ANALOG_IN | eANALOG_IN_MEMBER_PROCESS_VALUE | 1 | eWORD_BLANK | NA | NA | eMENU_NUMBER_OF_MENUS | eMENU_NUMBER_OF_MENUS | eDISPLAY_TYPE_DISPLAY_LOOP | eDISPLAY_UNITS_NONE | eSECURITY_LEVEL_4 | eINCLUDE_OUTPUT_13_16
// Index 32 - eDISPLAY_LOOP_OUT_17_20
| eWATBUS_CLASS_ANALOG_IN | eANALOG_IN_MEMBER_PROCESS_VALUE | 1 | eWORD_BLANK | NA | NA | eMENU_NUMBER_OF_MENUS | eMENU_NUMBER_OF_MENUS | eDISPLAY_TYPE_DISPLAY_LOOP | eDISPLAY_UNITS_NONE | eSECURITY_LEVEL_4 | eINCLUDE_OUTPUT_17_20
// Index 33 - eDISPLAY_LOOP_OUT_21_23
| eWATBUS_CLASS_ANALOG_IN | eANALOG_IN_MEMBER_PROCESS_VALUE | 1 | eWORD_BLANK | NA | NA | eMENU_NUMBER_OF_MENUS | eMENU_NUMBER_OF_MENUS | eDISPLAY_TYPE_DISPLAY_LOOP | eDISPLAY_UNITS_NONE | eSECURITY_LEVEL_4 | eINCLUDE_OUTPUT_21_23
// Index 34 - eDISPLAY_LOOP_OUT_24_27
| eWATBUS_CLASS_ANALOG_IN | eANALOG_IN_MEMBER_PROCESS_VALUE | 1 | eWORD_BLANK | NA | NA | eMENU_NUMBER_OF_MENUS | eMENU_NUMBER_OF_MENUS | eDISPLAY_TYPE_DISPLAY_LOOP | eDISPLAY_UNITS_NONE | eSECURITY_LEVEL_4 | eINCLUDE_OUTPUT_24_27
// Index 35 - eDISPLAY_LOOP_OUT_28_31
| eWATBUS_CLASS_ANALOG_IN | eANALOG_IN_MEMBER_PROCESS_VALUE | 1 | eWORD_BLANK | NA | NA | eMENU_NUMBER_OF_MENUS | eMENU_NUMBER_OF_MENUS | eDISPLAY_TYPE_DISPLAY_LOOP | eDISPLAY_UNITS_NONE | eSECURITY_LEVEL_4 | eINCLUDE_OUTPUT_28_31
// Index 36 - eDISPLAY_LOOP_OUT_32_35
| eWATBUS_CLASS_ANALOG_IN | eANALOG_IN_MEMBER_PROCESS_VALUE | 1 | eWORD_BLANK | NA | NA | eMENU_NUMBER_OF_MENUS | eMENU_NUMBER_OF_MENUS | eDISPLAY_TYPE_DISPLAY_LOOP | eDISPLAY_UNITS_NONE | eSECURITY_LEVEL_4 | eINCLUDE_OUTPUT_32_35
// Index 37 - eDISPLAY_LOOP_OUT_36_39
| eWATBUS_CLASS_ANALOG_IN | eANALOG_IN_MEMBER_PROCESS_VALUE | 1 | eWORD_BLANK | NA | NA | eMENU_NUMBER_OF_MENUS | eMENU_NUMBER_OF_MENUS | eDISPLAY_TYPE_DISPLAY_LOOP | eDISPLAY_UNITS_NONE | eSECURITY_LEVEL_4 | eINCLUDE_OUTPUT_36_39
// Index 38 - eDISPLAY_LOOP_OUT_40_43
| eWATBUS_CLASS_ANALOG_IN | eANALOG_IN_MEMBER_PROCESS_VALUE | 1 | eWORD_BLANK | NA | NA | eMENU_NUMBER_OF_MENUS | eMENU_NUMBER_OF_MENUS | eDISPLAY_TYPE_DISPLAY_LOOP | eDISPLAY_UNITS_NONE | eSECURITY_LEVEL_4 | eINCLUDE_OUTPUT_40_43
// Index 39 - eDISPLAY_LOOP_OUT_44_47
| eWATBUS_CLASS_ANALOG_IN | eANALOG_IN_MEMBER_PROCESS_VALUE | 1 | eWORD_BLANK | NA | NA | eMENU_NUMBER_OF_MENUS | eMENU_NUMBER_OF_MENUS | eDISPLAY_TYPE_DISPLAY_LOOP | eDISPLAY_UNITS_NONE | eSECURITY_LEVEL_4 | eINCLUDE_OUTPUT_44_47
// Index 40 - eDISPLAY_LOOP_LIMIT_2_PROCESS
| eWATBUS_CLASS_ANALOG_IN | eANALOG_IN_MEMBER_PROCESS_VALUE | 1 | eWORD_LIMIT_2_PROCESS | NA | NA | eMENU_NUMBER_OF_MENUS | eMENU_NUMBER_OF_MENUS | eDISPLAY_TYPE_DISPLAY_LOOP | eDISPLAY_UNITS_NONE | eSECURITY_LEVEL_4 | eINCLUDE_ALWAYS
// Index 41 - eDISPLAY_LOOP_DLI_ACCRUED
| eWATBUS_CLASS_ANALOG_IN | eANALOG_IN_MEMBER_PROCESS_VALUE | 1 | eWORD_BLANK | NA | NA | eMENU_NUMBER_OF_MENUS | eMENU_NUMBER_OF_MENUS | eDISPLAY_TYPE_DISPLAY_LOOP | eDISPLAY_UNITS_NONE | eSECURITY_LEVEL_4 | eINCLUDE_DLI_RUNNING
// Index 42 - eDISPLAY_LOOP_PROGRAM_RUNNING
| eWATBUS_CLASS_ANALOG_IN | eANALOG_IN_MEMBER_PROCESS_VALUE | 1 | eWORD_BLANK | NA | NA | eMENU_NUMBER_OF_MENUS | eMENU_NUMBER_OF_MENUS | eDISPLAY_TYPE_DISPLAY_LOOP | eDISPLAY_UNITS_NONE | eSECURITY_LEVEL_4 | eINCLUDE_PROGRAM_OR_SEQUENCE_RUNNING
// Index 43 - eDISPLAY_LOOP_SEQUENCE_RUNNING
| eWATBUS_CLASS_ANALOG_IN | eANALOG_IN_MEMBER_PROCESS_VALUE | 1 | eWORD_BLANK | NA | NA | eMENU_NUMBER_OF_MENUS | eMENU_NUMBER_OF_MENUS | eDISPLAY_TYPE_DISPLAY_LOOP | eDISPLAY_UNITS_NONE | eSECURITY_LEVEL_4 | eINCLUDE_SEQUENCE_RUNNING
// Index 44 - eDISPLAY_LOOP_FILE_TRANSFER
| eWATBUS_CLASS_ANALOG_IN | eANALOG_IN_MEMBER_PROCESS_VALUE | 1 | eWORD_FILE_TRANSFER | NA | NA | eMENU_NUMBER_OF_MENUS | eMENU_NUMBER_OF_MENUS | eDISPLAY_TYPE_DISPLAY_LOOP | eDISPLAY_UNITS_NONE | eSECURITY_LEVEL_4 | eINCLUDE_ANY_FILE_TRANSFER
// For the display loop the CMI is just a placeholder. The whole display is built and the element defined by the MenuIndex. Each element may not be visible according to the include rules
// See the next tab for the display details
LoginPasswordMenu[] |  | Access by pressing the Down and Alarm keys for 3 seconds in the Display Loop if security is enabled
| Class ID | Member ID | Instance ID | Element Name | Element Text | Parameter Range | Previous Menu | Next Menu | Display Type | Display Units | Security Level | Include Token
| eWATBUS_CLASS_SECURITY | eSECURITY_MEMBER_PERCIVAL_PASSWORD_ENTRY | 1 | eWORD_LOGIN_PASSWORD | Login Password | **** | eMENU_DISPLAY_LOOP | eMENU_NUMBER_OF_MENUS | eDISPLAY_TYPE_PASSWORD | eDISPLAY_UNITS_NONE | eSECURITY_LEVEL_4 | eINCLUDE_LOGGED_OUT
| eWATBUS_CLASS_SECURITY | eSECURITY_MEMBER_PERCIVAL_LOGIN_STATUS | 1 | eWORD_LOGIN_DISABLED | Security Disabled | Blank | eMENU_DISPLAY_LOOP | eMENU_NUMBER_OF_MENUS | eDISPLAY_TYPE_LOGIN_STATUS | eDISPLAY_UNITS_NONE | eSECURITY_LEVEL_4 | eINCLUDE_SECURITY_DISABLED
| eWATBUS_CLASS_SECURITY | eSECURITY_MEMBER_PERCIVAL_LOGIN_STATUS | 1 | eWORD_LOGIN_FAILED | Login Failed | Blank | eMENU_DISPLAY_LOOP | eMENU_NUMBER_OF_MENUS | eDISPLAY_TYPE_LOGIN_STATUS | eDISPLAY_UNITS_NONE | eSECURITY_LEVEL_4 | eINCLUDE_LOGIN_FAILED
| eWATBUS_CLASS_SECURITY | eSECURITY_MEMBER_PERCIVAL_LOGIN_STATUS | 1 | eWORD_LOGIN_SUCCESSFUL | Login Successful | Blank | eMENU_DISPLAY_LOOP | eMENU_NUMBER_OF_MENUS | eDISPLAY_TYPE_LOGIN_STATUS | eDISPLAY_UNITS_NONE | eSECURITY_LEVEL_4 | eINCLUDE_LOGIN_SUCCESSFUL
| eWATBUS_CLASS_SECURITY | eSECURITY_MEMBER_PERCIVAL_LOGIN_STATUS | 1 | eWORD_LOGGED_OUT | Logged Out | Blank | eMENU_DISPLAY_LOOP | eMENU_NUMBER_OF_MENUS | eDISPLAY_TYPE_LOGIN_STATUS | eDISPLAY_UNITS_NONE | eSECURITY_LEVEL_4 | eINCLUDE_LOGGED_IN
// Must be same number of entries as there are AINs, it uses the MenuIndex
// to set the object instance
UserAinSelectMenu[] |  | Access by pressing the Input key
| Class ID | Member ID | Instance ID | Element Name | Element Text | Parameter Range | Previous Menu | Next Menu | Display Type | Display Units | Security Level | Include Token
| eWATBUS_CLASS_DISPLAY | eDISPLAY_MEMBER_INPUT_SELECT | 1 | eWORD_SELECT_INPUT | Input Select | TEMP | eMENU_DISPLAY_LOOP | eMENU_USER_AIN | eDISPLAY_TYPE_INPUT_SELECT | eDISPLAY_UNITS_FLASH | eSECURITY_LEVEL_2 | eINCLUDE_ALWAYS
| eWATBUS_CLASS_DISPLAY | eDISPLAY_MEMBER_INPUT_SELECT | 1 | eWORD_SELECT_INPUT | Input Select | RH | eMENU_DISPLAY_LOOP | eMENU_USER_AIN | eDISPLAY_TYPE_INPUT_SELECT | eDISPLAY_UNITS_FLASH | eSECURITY_LEVEL_2 | eINCLUDE_INPUT2_SENSOR_TYPE_NOT_OFF
| eWATBUS_CLASS_DISPLAY | eDISPLAY_MEMBER_INPUT_SELECT | 1 | eWORD_SELECT_INPUT | Input Select | AUX | eMENU_DISPLAY_LOOP | eMENU_USER_AIN | eDISPLAY_TYPE_INPUT_SELECT | eDISPLAY_UNITS_FLASH | eSECURITY_LEVEL_2 | eINCLUDE_INPUT3_SENSOR_TYPE_NOT_OFF
| eWATBUS_CLASS_DISPLAY | eDISPLAY_MEMBER_INPUT_SELECT | 1 | eWORD_SELECT_INPUT | Input Select | LS1 | eMENU_DISPLAY_LOOP | eMENU_USER_AIN | eDISPLAY_TYPE_INPUT_SELECT | eDISPLAY_UNITS_FLASH | eSECURITY_LEVEL_2 | eINCLUDE_INPUT4_SENSOR_TYPE_NOT_OFF_RMC_SLOT_1_CLP
| eWATBUS_CLASS_DISPLAY | eDISPLAY_MEMBER_INPUT_SELECT | 1 | eWORD_SELECT_INPUT | Input Select | LS2 | eMENU_DISPLAY_LOOP | eMENU_USER_AIN | eDISPLAY_TYPE_INPUT_SELECT | eDISPLAY_UNITS_FLASH | eSECURITY_LEVEL_2 | eINCLUDE_INPUT5_SENSOR_TYPE_NOT_OFF_RMC_SLOT_2_CLP
| eWATBUS_CLASS_DISPLAY | eDISPLAY_MEMBER_INPUT_SELECT | 1 | eWORD_SELECT_INPUT | Input Select | LS3 | eMENU_DISPLAY_LOOP | eMENU_USER_AIN | eDISPLAY_TYPE_INPUT_SELECT | eDISPLAY_UNITS_FLASH | eSECURITY_LEVEL_2 | eINCLUDE_INPUT6_SENSOR_TYPE_NOT_OFF_RMC_SLOT_3_CLP
| eWATBUS_CLASS_DISPLAY | eDISPLAY_MEMBER_INPUT_SELECT | 1 | eWORD_SELECT_INPUT | Input Select | LS4 | eMENU_DISPLAY_LOOP | eMENU_USER_AIN | eDISPLAY_TYPE_INPUT_SELECT | eDISPLAY_UNITS_FLASH | eSECURITY_LEVEL_2 | eINCLUDE_INPUT7_SENSOR_TYPE_NOT_OFF_RMC_SLOT_4_CLP
UserAinMenu[] |  | Access by pressing Enter in the UserAinSelectMenu
| Class ID | Member ID | Instance ID | Element Name | Element Text | Parameter Range | Previous Menu | Next Menu | Display Type | Display Units | Security Level | Include Token
| eWATBUS_CLASS_CONTROL_LOOP_2 | eCONTROL_LOOP_2_MEMBER_SET_POINT_USER_CLOSED | dUSE_INPUT_INSTANCE | eWORD_MANUAL_SP | Manual Setpoint | NA | eMENU_USER_AIN_SELECT | eMENU_NUMBER_OF_MENUS | eDISPLAY_TYPE_STANDARD | eDISPLAY_UNITS_AIN | eSECURITY_LEVEL_2 | eINCLUDE_ALWAYS
| eWATBUS_CLASS_CONTROL_LOOP_2 | eCONTROL_LOOP_2_MEMBER_ENABLE_HEAT_OUTPUT | dUSE_INPUT_INSTANCE | eWORD_ENABLE_HEAT | Enable Channel A | Yes, No | eMENU_USER_AIN_SELECT | eMENU_NUMBER_OF_MENUS | eDISPLAY_TYPE_STANDARD | eDISPLAY_UNITS_NONE | eSECURITY_LEVEL_2 | eINCLUDE_INSTANCE_NOT_1_HEAT_ON
| eWATBUS_CLASS_CONTROL_LOOP_2 | eCONTROL_LOOP_2_MEMBER_ENABLE_COOL_OUTPUT | dUSE_INPUT_INSTANCE | eWORD_ENABLE_COOL | Enable Channel B | Yes, No | eMENU_USER_AIN_SELECT | eMENU_NUMBER_OF_MENUS | eDISPLAY_TYPE_STANDARD | eDISPLAY_UNITS_NONE | eSECURITY_LEVEL_2 | eINCLUDE_INSTANCE_NOT_1_COOL_ON
| eWATBUS_CLASS_PERCIVAL_DEFROST | ePERCIVAL_DEFROST_MEMBER_CYCLES | dUSE_INPUT_INSTANCE | eWORD_DEF_CYCLES | Number of Defrosts | NA | eMENU_USER_AIN_SELECT | eMENU_NUMBER_OF_MENUS | eDISPLAY_TYPE_STANDARD | eDISPLAY_UNITS_NONE | eSECURITY_LEVEL_2 | eINCLUDE_DEFROST_INST_1
| eWATBUS_CLASS_PERCIVAL_DEFROST | ePERCIVAL_DEFROST_MEMBER_DURATION | dUSE_INPUT_INSTANCE | eWORD_DEF_DURATION | Defrost Duration | NA | eMENU_USER_AIN_SELECT | eMENU_NUMBER_OF_MENUS | eDISPLAY_TYPE_STANDARD | eDISPLAY_UNITS_MINUTES | eSECURITY_LEVEL_2 | eINCLUDE_DEFROST_CYCLE_1_INST_1
| eWATBUS_CLASS_PERCIVAL_DEFROST | ePERCIVAL_DEFROST_MEMBER_START_TIME_1 | dUSE_INPUT_INSTANCE | eWORD_DEF_START_1 | Defrost 1 Start | NA | eMENU_USER_AIN_SELECT | eMENU_NUMBER_OF_MENUS | eDISPLAY_TYPE_TIME | eDISPLAY_UNITS_TIME | eSECURITY_LEVEL_2 | eINCLUDE_DEFROST_CYCLE_1_INST_1
| eWATBUS_CLASS_PERCIVAL_DEFROST | ePERCIVAL_DEFROST_MEMBER_START_TIME_2 | dUSE_INPUT_INSTANCE | eWORD_DEF_START_2 | Defrost 2 Start | NA | eMENU_USER_AIN_SELECT | eMENU_NUMBER_OF_MENUS | eDISPLAY_TYPE_TIME | eDISPLAY_UNITS_TIME | eSECURITY_LEVEL_2 | eINCLUDE_DEFROST_CYCLE_2_INST_1
| eWATBUS_CLASS_PERCIVAL_DEFROST | ePERCIVAL_DEFROST_MEMBER_START_TIME_3 | dUSE_INPUT_INSTANCE | eWORD_DEF_START_3 | Defrost 3 Start | NA | eMENU_USER_AIN_SELECT | eMENU_NUMBER_OF_MENUS | eDISPLAY_TYPE_TIME | eDISPLAY_UNITS_TIME | eSECURITY_LEVEL_2 | eINCLUDE_DEFROST_CYCLE_3_INST_1
| eWATBUS_CLASS_PERCIVAL_DEFROST | ePERCIVAL_DEFROST_MEMBER_START_TIME_4 | dUSE_INPUT_INSTANCE | eWORD_DEF_START_4 | Defrost 4 Start | NA | eMENU_USER_AIN_SELECT | eMENU_NUMBER_OF_MENUS | eDISPLAY_TYPE_TIME | eDISPLAY_UNITS_TIME | eSECURITY_LEVEL_2 | eINCLUDE_DEFROST_CYCLE_4_INST_1
| eWATBUS_CLASS_PERCIVAL_DEFROST | ePERCIVAL_DEFROST_MEMBER_START_TIME_5 | dUSE_INPUT_INSTANCE | eWORD_DEF_START_5 | Defrost 5 Start | NA | eMENU_USER_AIN_SELECT | eMENU_NUMBER_OF_MENUS | eDISPLAY_TYPE_TIME | eDISPLAY_UNITS_TIME | eSECURITY_LEVEL_2 | eINCLUDE_DEFROST_CYCLE_5_INST_1
| eWATBUS_CLASS_PERCIVAL_DEFROST | ePERCIVAL_DEFROST_MEMBER_START_TIME_6 | dUSE_INPUT_INSTANCE | eWORD_DEF_START_6 | Defrost 6 Start | NA | eMENU_USER_AIN_SELECT | eMENU_NUMBER_OF_MENUS | eDISPLAY_TYPE_TIME | eDISPLAY_UNITS_TIME | eSECURITY_LEVEL_2 | eINCLUDE_DEFROST_CYCLE_6_INST_1
// Must be same number of entries as there are AINs, it uses the MenuIndex
// to set the object instance
UserOffsetSelectMenu[] |  | Access by pressing Input and Enter keys for 3 seconds
| Class ID | Member ID | Instance ID | Element Name | Element Text | Parameter Range | Previous Menu | Next Menu | Display Type | Display Units | Security Level | Include Token
| eWATBUS_CLASS_DISPLAY | eDISPLAY_MEMBER_INPUT_SELECT | 1 | eWORD_SELECT_OFFSET | Select Offset | TEMP | eMENU_DISPLAY_LOOP | eMENU_USER_AIN_OFFSETS | eDISPLAY_TYPE_INPUT_SELECT | eDISPLAY_UNITS_FLASH | eSECURITY_LEVEL_2 | eINCLUDE_ALWAYS
| eWATBUS_CLASS_DISPLAY | eDISPLAY_MEMBER_INPUT_SELECT | 1 | eWORD_SELECT_OFFSET | Select Offset | RH | eMENU_DISPLAY_LOOP | eMENU_USER_AIN_OFFSETS | eDISPLAY_TYPE_INPUT_SELECT | eDISPLAY_UNITS_FLASH | eSECURITY_LEVEL_2 | eINCLUDE_INPUT2_SENSOR_TYPE_NOT_OFF
| eWATBUS_CLASS_DISPLAY | eDISPLAY_MEMBER_INPUT_SELECT | 1 | eWORD_SELECT_OFFSET | Select Offset | AUX | eMENU_DISPLAY_LOOP | eMENU_USER_AIN_OFFSETS | eDISPLAY_TYPE_INPUT_SELECT | eDISPLAY_UNITS_FLASH | eSECURITY_LEVEL_2 | eINCLUDE_INPUT3_SENSOR_TYPE_NOT_OFF
| eWATBUS_CLASS_DISPLAY | eDISPLAY_MEMBER_INPUT_SELECT | 1 | eWORD_SELECT_OFFSET | Select Offset | LS1 | eMENU_DISPLAY_LOOP | eMENU_USER_AIN_OFFSETS | eDISPLAY_TYPE_INPUT_SELECT | eDISPLAY_UNITS_FLASH | eSECURITY_LEVEL_2 | eINCLUDE_INPUT4_SENSOR_TYPE_NOT_OFF
| eWATBUS_CLASS_DISPLAY | eDISPLAY_MEMBER_INPUT_SELECT | 1 | eWORD_SELECT_OFFSET | Select Offset | LS2 | eMENU_DISPLAY_LOOP | eMENU_USER_AIN_OFFSETS | eDISPLAY_TYPE_INPUT_SELECT | eDISPLAY_UNITS_FLASH | eSECURITY_LEVEL_2 | eINCLUDE_INPUT5_SENSOR_TYPE_NOT_OFF
| eWATBUS_CLASS_DISPLAY | eDISPLAY_MEMBER_INPUT_SELECT | 1 | eWORD_SELECT_OFFSET | Select Offset | LS3 | eMENU_DISPLAY_LOOP | eMENU_USER_AIN_OFFSETS | eDISPLAY_TYPE_INPUT_SELECT | eDISPLAY_UNITS_FLASH | eSECURITY_LEVEL_2 | eINCLUDE_INPUT6_SENSOR_TYPE_NOT_OFF
| eWATBUS_CLASS_DISPLAY | eDISPLAY_MEMBER_INPUT_SELECT | 1 | eWORD_SELECT_OFFSET | Select Offset | LS4 | eMENU_DISPLAY_LOOP | eMENU_USER_AIN_OFFSETS | eDISPLAY_TYPE_INPUT_SELECT | eDISPLAY_UNITS_FLASH | eSECURITY_LEVEL_2 | eINCLUDE_INPUT7_SENSOR_TYPE_NOT_OFF
UserAinOffsetMenu[] |  | Access by pressing Enter in the UserOffsetSelectMenu
| Class ID | Member ID | Instance ID | Element Name | Element Text | Parameter Range | Previous Menu | Next Menu | Display Type | Display Units | Security Level | Include Token
| eWATBUS_CLASS_CONTROL_LOOP_2 | eCONTROL_LOOP_2_MEMBER_MULTIPLE_OFFSETS | dUSE_INPUT_INSTANCE | eWORD_MULTIPLE_OFFSETS | Multiple Offsets | No, Yes | eMENU_USER_OFFSET_SELECT | eMENU_NUMBER_OF_MENUS | eDISPLAY_TYPE_STANDARD | eDISPLAY_UNITS_NONE | eSECURITY_LEVEL_2 | eINCLUDE_INSTANCE_1
| eWATBUS_CLASS_CONTROL_LOOP_2 | eCONTROL_LOOP_2_MEMBER_SINGLE_DAY_OFFSET | dUSE_INPUT_INSTANCE | eWORD_OFFSET_DAY | Offset Day | NA | eMENU_USER_OFFSET_SELECT | eMENU_NUMBER_OF_MENUS | eDISPLAY_TYPE_INPUT_NAME | eDISPLAY_UNITS_AIN | eSECURITY_LEVEL_2 | eINCLUDE_SINGLE_OFFSET
| eWATBUS_CLASS_CONTROL_LOOP_2 | eCONTROL_LOOP_2_MEMBER_DAY_OFFSET_VALUE_1 | dUSE_INPUT_INSTANCE | eWORD_DAY_OFFSET_1 | Offset 1 Day | NA | eMENU_USER_OFFSET_SELECT | eMENU_NUMBER_OF_MENUS | eDISPLAY_TYPE_INPUT_NAME | eDISPLAY_UNITS_AIN | eSECURITY_LEVEL_2 | eINCLUDE_MULTIPLE_OFFSETS
| eWATBUS_CLASS_CONTROL_LOOP_2 | eCONTROL_LOOP_2_MEMBER_DAY_OFFSET_VALUE_2 | dUSE_INPUT_INSTANCE | eWORD_DAY_OFFSET_2 | Offset 2 Day | NA | eMENU_USER_OFFSET_SELECT | eMENU_NUMBER_OF_MENUS | eDISPLAY_TYPE_INPUT_NAME | eDISPLAY_UNITS_AIN | eSECURITY_LEVEL_2 | eINCLUDE_MULTIPLE_OFFSETS
| eWATBUS_CLASS_CONTROL_LOOP_2 | eCONTROL_LOOP_2_MEMBER_DAY_OFFSET_VALUE_3 | dUSE_INPUT_INSTANCE | eWORD_DAY_OFFSET_3 | Offset 3 Day | NA | eMENU_USER_OFFSET_SELECT | eMENU_NUMBER_OF_MENUS | eDISPLAY_TYPE_INPUT_NAME | eDISPLAY_UNITS_AIN | eSECURITY_LEVEL_2 | eINCLUDE_MULTIPLE_OFFSETS
| eWATBUS_CLASS_CONTROL_LOOP_2 | eCONTROL_LOOP_2_MEMBER_SINGLE_NIGHT_OFFSET | dUSE_INPUT_INSTANCE | eWORD_OFFSET_NIGHT | Offset Night | NA | eMENU_USER_OFFSET_SELECT | eMENU_NUMBER_OF_MENUS | eDISPLAY_TYPE_INPUT_NAME | eDISPLAY_UNITS_AIN | eSECURITY_LEVEL_2 | eINCLUDE_SINGLE_OFFSET
| eWATBUS_CLASS_CONTROL_LOOP_2 | eCONTROL_LOOP_2_MEMBER_NIGHT_OFFSET_VALUE_1 | dUSE_INPUT_INSTANCE | eWORD_NIGHT_OFFSET_1 | Offset 1 Night | NA | eMENU_USER_OFFSET_SELECT | eMENU_NUMBER_OF_MENUS | eDISPLAY_TYPE_INPUT_NAME | eDISPLAY_UNITS_AIN | eSECURITY_LEVEL_2 | eINCLUDE_MULTIPLE_OFFSETS
| eWATBUS_CLASS_CONTROL_LOOP_2 | eCONTROL_LOOP_2_MEMBER_NIGHT_OFFSET_VALUE_2 | dUSE_INPUT_INSTANCE | eWORD_NIGHT_OFFSET_2 | Offset 2 Night | NA | eMENU_USER_OFFSET_SELECT | eMENU_NUMBER_OF_MENUS | eDISPLAY_TYPE_INPUT_NAME | eDISPLAY_UNITS_AIN | eSECURITY_LEVEL_2 | eINCLUDE_MULTIPLE_OFFSETS
| eWATBUS_CLASS_CONTROL_LOOP_2 | eCONTROL_LOOP_2_MEMBER_NIGHT_OFFSET_VALUE_3 | dUSE_INPUT_INSTANCE | eWORD_NIGHT_OFFSET_3 | Offset 3 Night | NA | eMENU_USER_OFFSET_SELECT | eMENU_NUMBER_OF_MENUS | eDISPLAY_TYPE_INPUT_NAME | eDISPLAY_UNITS_AIN | eSECURITY_LEVEL_2 | eINCLUDE_MULTIPLE_OFFSETS
| eWATBUS_CLASS_CONTROL_LOOP_2 | eCONTROL_LOOP_2_MEMBER_DAY_OFFSET_POINT_1 | dUSE_INPUT_INSTANCE | eWORD_DAY_POINT_1 | Point 1 Day | NA | eMENU_USER_OFFSET_SELECT | eMENU_NUMBER_OF_MENUS | eDISPLAY_TYPE_INPUT_NAME | eDISPLAY_UNITS_AIN | eSECURITY_LEVEL_2 | eINCLUDE_MULTIPLE_OFFSETS
| eWATBUS_CLASS_CONTROL_LOOP_2 | eCONTROL_LOOP_2_MEMBER_DAY_OFFSET_POINT_2 | dUSE_INPUT_INSTANCE | eWORD_DAY_POINT_2 | Point 2 Day | NA | eMENU_USER_OFFSET_SELECT | eMENU_NUMBER_OF_MENUS | eDISPLAY_TYPE_INPUT_NAME | eDISPLAY_UNITS_AIN | eSECURITY_LEVEL_2 | eINCLUDE_MULTIPLE_OFFSETS
| eWATBUS_CLASS_CONTROL_LOOP_2 | eCONTROL_LOOP_2_MEMBER_DAY_OFFSET_POINT_3 | dUSE_INPUT_INSTANCE | eWORD_DAY_POINT_3 | Point 3 Day | NA | eMENU_USER_OFFSET_SELECT | eMENU_NUMBER_OF_MENUS | eDISPLAY_TYPE_INPUT_NAME | eDISPLAY_UNITS_AIN | eSECURITY_LEVEL_2 | eINCLUDE_MULTIPLE_OFFSETS
| eWATBUS_CLASS_CONTROL_LOOP_2 | eCONTROL_LOOP_2_MEMBER_NIGHT_OFFSET_POINT_1 | dUSE_INPUT_INSTANCE | eWORD_NIGHT_POINT_1 | Point 1 Night | NA | eMENU_USER_OFFSET_SELECT | eMENU_NUMBER_OF_MENUS | eDISPLAY_TYPE_INPUT_NAME | eDISPLAY_UNITS_AIN | eSECURITY_LEVEL_2 | eINCLUDE_MULTIPLE_OFFSETS
| eWATBUS_CLASS_CONTROL_LOOP_2 | eCONTROL_LOOP_2_MEMBER_NIGHT_OFFSET_POINT_2 | dUSE_INPUT_INSTANCE | eWORD_NIGHT_POINT_2 | Point 2 Night | NA | eMENU_USER_OFFSET_SELECT | eMENU_NUMBER_OF_MENUS | eDISPLAY_TYPE_INPUT_NAME | eDISPLAY_UNITS_AIN | eSECURITY_LEVEL_2 | eINCLUDE_MULTIPLE_OFFSETS
| eWATBUS_CLASS_CONTROL_LOOP_2 | eCONTROL_LOOP_2_MEMBER_NIGHT_OFFSET_POINT_3 | dUSE_INPUT_INSTANCE | eWORD_NIGHT_POINT_3 | Point 3 Night | NA | eMENU_USER_OFFSET_SELECT | eMENU_NUMBER_OF_MENUS | eDISPLAY_TYPE_INPUT_NAME | eDISPLAY_UNITS_AIN | eSECURITY_LEVEL_2 | eINCLUDE_MULTIPLE_OFFSETS
| eWATBUS_CLASS_PERCIVAL_OVERTEMPERATURE | ePERCIVAL_OT_MEMBER_DAY_OFFSET | 1 | eWORD_LIMIT2_DAY_OFFSET | Limit 2 Day Offset | NA | eMENU_USER_OFFSET_SELECT | eMENU_NUMBER_OF_MENUS | eDISPLAY_TYPE_STANDARD | eDISPLAY_UNITS_AIN | eSECURITY_LEVEL_2 | eINCLUDE_INPUT_INSTANCE_1
| eWATBUS_CLASS_PERCIVAL_OVERTEMPERATURE | ePERCIVAL_OT_MEMBER_NIGHT_OFFSET | 1 | eWORD_LIMIT2_NIGHT_OFFSET | Limit 2 Night Offset | NA | eMENU_USER_OFFSET_SELECT | eMENU_NUMBER_OF_MENUS | eDISPLAY_TYPE_STANDARD | eDISPLAY_UNITS_AIN | eSECURITY_LEVEL_2 | eINCLUDE_INPUT_INSTANCE_1
UserOutputsMenu[] |  | Access by pressing the Output key
| Class ID | Member ID | Instance ID | Element Name | Element Text | Parameter Range | Previous Menu | Next Menu | Display Type | Display Units | Security Level | Include Token
| eWATBUS_CLASS_DIGITAL_IO | eDIGITAL_IO_MEMBER_LIGHT_EVENT_ON | 1 | eWORD_OUTPUT | Light 1 | On, Off | eMENU_DISPLAY_LOOP | eMENU_NUMBER_OF_MENUS | eDISPLAY_TYPE_OUTPUT_TYPE | eDISPLAY_UNITS_NONE | eSECURITY_LEVEL_2 | eINCLUDE_OUTPUT_ON_OFF
| eWATBUS_CLASS_DIGITAL_IO | eDIGITAL_IO_MEMBER_LIGHT_DIMMING_PERCENT | 1 | eWORD_OUTPUT | Light 1 | NA | eMENU_DISPLAY_LOOP | eMENU_NUMBER_OF_MENUS | eDISPLAY_TYPE_OUTPUT_TYPE | eDISPLAY_UNITS_PERCENT | eSECURITY_LEVEL_2 | eINCLUDE_OUTPUT_DIM
| eWATBUS_CLASS_DIGITAL_IO | eDIGITAL_IO_MEMBER_LIGHT_EVENT_ON | 2 | eWORD_OUTPUT | Event 2 | On, Off | eMENU_DISPLAY_LOOP | eMENU_NUMBER_OF_MENUS | eDISPLAY_TYPE_OUTPUT_TYPE | eDISPLAY_UNITS_NONE | eSECURITY_LEVEL_2 | eINCLUDE_OUTPUT_ON_OFF
| eWATBUS_CLASS_DIGITAL_IO | eDIGITAL_IO_MEMBER_LIGHT_DIMMING_PERCENT | 2 | eWORD_OUTPUT | Event 2 | NA | eMENU_DISPLAY_LOOP | eMENU_NUMBER_OF_MENUS | eDISPLAY_TYPE_OUTPUT_TYPE | eDISPLAY_UNITS_PERCENT | eSECURITY_LEVEL_2 | eINCLUDE_OUTPUT_DIM
| eWATBUS_CLASS_DIGITAL_IO | eDIGITAL_IO_MEMBER_LIGHT_EVENT_ON | 3 | eWORD_OUTPUT | Logic 3 | On, Off | eMENU_DISPLAY_LOOP | eMENU_NUMBER_OF_MENUS | eDISPLAY_TYPE_OUTPUT_TYPE | eDISPLAY_UNITS_NONE | eSECURITY_LEVEL_2 | eINCLUDE_OUTPUT_ON_OFF
| eWATBUS_CLASS_DIGITAL_IO | eDIGITAL_IO_MEMBER_LIGHT_DIMMING_PERCENT | 3 | eWORD_OUTPUT | Logic 3 | NA | eMENU_DISPLAY_LOOP | eMENU_NUMBER_OF_MENUS | eDISPLAY_TYPE_OUTPUT_TYPE | eDISPLAY_UNITS_PERCENT | eSECURITY_LEVEL_2 | eINCLUDE_OUTPUT_DIM
| eWATBUS_CLASS_DIGITAL_IO | eDIGITAL_IO_MEMBER_LIGHT_EVENT_ON | 4 | eWORD_OUTPUT | Light x | On, Off | eMENU_DISPLAY_LOOP | eMENU_NUMBER_OF_MENUS | eDISPLAY_TYPE_OUTPUT_TYPE | eDISPLAY_UNITS_NONE | eSECURITY_LEVEL_2 | eINCLUDE_OUTPUT_ON_OFF
| eWATBUS_CLASS_DIGITAL_IO | eDIGITAL_IO_MEMBER_LIGHT_DIMMING_PERCENT | 4 | eWORD_OUTPUT | Light x | NA | eMENU_DISPLAY_LOOP | eMENU_NUMBER_OF_MENUS | eDISPLAY_TYPE_OUTPUT_TYPE | eDISPLAY_UNITS_PERCENT | eSECURITY_LEVEL_2 | eINCLUDE_OUTPUT_DIM
| eWATBUS_CLASS_DIGITAL_IO | eDIGITAL_IO_MEMBER_LIGHT_EVENT_ON | 5 | eWORD_OUTPUT | Event x | On, Off | eMENU_DISPLAY_LOOP | eMENU_NUMBER_OF_MENUS | eDISPLAY_TYPE_OUTPUT_TYPE | eDISPLAY_UNITS_NONE | eSECURITY_LEVEL_2 | eINCLUDE_OUTPUT_ON_OFF
| eWATBUS_CLASS_DIGITAL_IO | eDIGITAL_IO_MEMBER_LIGHT_DIMMING_PERCENT | 5 | eWORD_OUTPUT | Event x | NA | eMENU_DISPLAY_LOOP | eMENU_NUMBER_OF_MENUS | eDISPLAY_TYPE_OUTPUT_TYPE | eDISPLAY_UNITS_PERCENT | eSECURITY_LEVEL_2 | eINCLUDE_OUTPUT_DIM
| eWATBUS_CLASS_DIGITAL_IO | eDIGITAL_IO_MEMBER_LIGHT_EVENT_ON | 6 | eWORD_OUTPUT | Logic x | On, Off | eMENU_DISPLAY_LOOP | eMENU_NUMBER_OF_MENUS | eDISPLAY_TYPE_OUTPUT_TYPE | eDISPLAY_UNITS_NONE | eSECURITY_LEVEL_2 | eINCLUDE_OUTPUT_ON_OFF
| eWATBUS_CLASS_DIGITAL_IO | eDIGITAL_IO_MEMBER_LIGHT_DIMMING_PERCENT | 6 | eWORD_OUTPUT | Logic x | NA | eMENU_DISPLAY_LOOP | eMENU_NUMBER_OF_MENUS | eDISPLAY_TYPE_OUTPUT_TYPE | eDISPLAY_UNITS_PERCENT | eSECURITY_LEVEL_2 | eINCLUDE_OUTPUT_DIM
| eWATBUS_CLASS_DIGITAL_IO | eDIGITAL_IO_MEMBER_LIGHT_EVENT_ON | 7 | eWORD_OUTPUT | Light x | On, Off | eMENU_DISPLAY_LOOP | eMENU_NUMBER_OF_MENUS | eDISPLAY_TYPE_OUTPUT_TYPE | eDISPLAY_UNITS_NONE | eSECURITY_LEVEL_2 | eINCLUDE_OUTPUT_ON_OFF
| eWATBUS_CLASS_DIGITAL_IO | eDIGITAL_IO_MEMBER_LIGHT_DIMMING_PERCENT | 7 | eWORD_OUTPUT | Light x | NA | eMENU_DISPLAY_LOOP | eMENU_NUMBER_OF_MENUS | eDISPLAY_TYPE_OUTPUT_TYPE | eDISPLAY_UNITS_PERCENT | eSECURITY_LEVEL_2 | eINCLUDE_OUTPUT_DIM
| eWATBUS_CLASS_DIGITAL_IO | eDIGITAL_IO_MEMBER_LIGHT_EVENT_ON | 8 | eWORD_OUTPUT | Event x | On, Off | eMENU_DISPLAY_LOOP | eMENU_NUMBER_OF_MENUS | eDISPLAY_TYPE_OUTPUT_TYPE | eDISPLAY_UNITS_NONE | eSECURITY_LEVEL_2 | eINCLUDE_OUTPUT_ON_OFF
| eWATBUS_CLASS_DIGITAL_IO | eDIGITAL_IO_MEMBER_LIGHT_DIMMING_PERCENT | 8 | eWORD_OUTPUT | Event x | NA | eMENU_DISPLAY_LOOP | eMENU_NUMBER_OF_MENUS | eDISPLAY_TYPE_OUTPUT_TYPE | eDISPLAY_UNITS_PERCENT | eSECURITY_LEVEL_2 | eINCLUDE_OUTPUT_DIM
| eWATBUS_CLASS_DIGITAL_IO | eDIGITAL_IO_MEMBER_LIGHT_EVENT_ON | 9 | eWORD_OUTPUT | Logic x | On, Off | eMENU_DISPLAY_LOOP | eMENU_NUMBER_OF_MENUS | eDISPLAY_TYPE_OUTPUT_TYPE | eDISPLAY_UNITS_NONE | eSECURITY_LEVEL_2 | eINCLUDE_OUTPUT_ON_OFF
| eWATBUS_CLASS_DIGITAL_IO | eDIGITAL_IO_MEMBER_LIGHT_DIMMING_PERCENT | 9 | eWORD_OUTPUT | Logic x | NA | eMENU_DISPLAY_LOOP | eMENU_NUMBER_OF_MENUS | eDISPLAY_TYPE_OUTPUT_TYPE | eDISPLAY_UNITS_PERCENT | eSECURITY_LEVEL_2 | eINCLUDE_OUTPUT_DIM
| eWATBUS_CLASS_DIGITAL_IO | eDIGITAL_IO_MEMBER_LIGHT_EVENT_ON | 10 | eWORD_OUTPUT | Light x | On, Off | eMENU_DISPLAY_LOOP | eMENU_NUMBER_OF_MENUS | eDISPLAY_TYPE_OUTPUT_TYPE | eDISPLAY_UNITS_NONE | eSECURITY_LEVEL_2 | eINCLUDE_OUTPUT_ON_OFF
| eWATBUS_CLASS_DIGITAL_IO | eDIGITAL_IO_MEMBER_LIGHT_DIMMING_PERCENT | 10 | eWORD_OUTPUT | Light x | NA | eMENU_DISPLAY_LOOP | eMENU_NUMBER_OF_MENUS | eDISPLAY_TYPE_OUTPUT_TYPE | eDISPLAY_UNITS_PERCENT | eSECURITY_LEVEL_2 | eINCLUDE_OUTPUT_DIM
| eWATBUS_CLASS_DIGITAL_IO | eDIGITAL_IO_MEMBER_LIGHT_EVENT_ON | 11 | eWORD_OUTPUT | Event x | On, Off | eMENU_DISPLAY_LOOP | eMENU_NUMBER_OF_MENUS | eDISPLAY_TYPE_OUTPUT_TYPE | eDISPLAY_UNITS_NONE | eSECURITY_LEVEL_2 | eINCLUDE_OUTPUT_ON_OFF
| eWATBUS_CLASS_DIGITAL_IO | eDIGITAL_IO_MEMBER_LIGHT_DIMMING_PERCENT | 11 | eWORD_OUTPUT | Event x | NA | eMENU_DISPLAY_LOOP | eMENU_NUMBER_OF_MENUS | eDISPLAY_TYPE_OUTPUT_TYPE | eDISPLAY_UNITS_PERCENT | eSECURITY_LEVEL_2 | eINCLUDE_OUTPUT_DIM
| eWATBUS_CLASS_DIGITAL_IO | eDIGITAL_IO_MEMBER_LIGHT_EVENT_ON | 12 | eWORD_OUTPUT | Logic x | On, Off | eMENU_DISPLAY_LOOP | eMENU_NUMBER_OF_MENUS | eDISPLAY_TYPE_OUTPUT_TYPE | eDISPLAY_UNITS_NONE | eSECURITY_LEVEL_2 | eINCLUDE_OUTPUT_ON_OFF
| eWATBUS_CLASS_DIGITAL_IO | eDIGITAL_IO_MEMBER_LIGHT_DIMMING_PERCENT | 12 | eWORD_OUTPUT | Logic x | NA | eMENU_DISPLAY_LOOP | eMENU_NUMBER_OF_MENUS | eDISPLAY_TYPE_OUTPUT_TYPE | eDISPLAY_UNITS_PERCENT | eSECURITY_LEVEL_2 | eINCLUDE_OUTPUT_DIM
| eWATBUS_CLASS_DIGITAL_IO | eDIGITAL_IO_MEMBER_LIGHT_EVENT_ON | 13 | eWORD_OUTPUT | Light x | On, Off | eMENU_DISPLAY_LOOP | eMENU_NUMBER_OF_MENUS | eDISPLAY_TYPE_OUTPUT_TYPE | eDISPLAY_UNITS_NONE | eSECURITY_LEVEL_2 | eINCLUDE_OUTPUT_ON_OFF
| eWATBUS_CLASS_DIGITAL_IO | eDIGITAL_IO_MEMBER_LIGHT_DIMMING_PERCENT | 13 | eWORD_OUTPUT | Light x | NA | eMENU_DISPLAY_LOOP | eMENU_NUMBER_OF_MENUS | eDISPLAY_TYPE_OUTPUT_TYPE | eDISPLAY_UNITS_PERCENT | eSECURITY_LEVEL_2 | eINCLUDE_OUTPUT_DIM
| eWATBUS_CLASS_DIGITAL_IO | eDIGITAL_IO_MEMBER_LIGHT_EVENT_ON | 14 | eWORD_OUTPUT | Event x | On, Off | eMENU_DISPLAY_LOOP | eMENU_NUMBER_OF_MENUS | eDISPLAY_TYPE_OUTPUT_TYPE | eDISPLAY_UNITS_NONE | eSECURITY_LEVEL_2 | eINCLUDE_OUTPUT_ON_OFF
| eWATBUS_CLASS_DIGITAL_IO | eDIGITAL_IO_MEMBER_LIGHT_DIMMING_PERCENT | 14 | eWORD_OUTPUT | Event x | NA | eMENU_DISPLAY_LOOP | eMENU_NUMBER_OF_MENUS | eDISPLAY_TYPE_OUTPUT_TYPE | eDISPLAY_UNITS_PERCENT | eSECURITY_LEVEL_2 | eINCLUDE_OUTPUT_DIM
| eWATBUS_CLASS_DIGITAL_IO | eDIGITAL_IO_MEMBER_LIGHT_EVENT_ON | 15 | eWORD_OUTPUT | Logic x | On, Off | eMENU_DISPLAY_LOOP | eMENU_NUMBER_OF_MENUS | eDISPLAY_TYPE_OUTPUT_TYPE | eDISPLAY_UNITS_NONE | eSECURITY_LEVEL_2 | eINCLUDE_OUTPUT_ON_OFF
| eWATBUS_CLASS_DIGITAL_IO | eDIGITAL_IO_MEMBER_LIGHT_DIMMING_PERCENT | 15 | eWORD_OUTPUT | Logic x | NA | eMENU_DISPLAY_LOOP | eMENU_NUMBER_OF_MENUS | eDISPLAY_TYPE_OUTPUT_TYPE | eDISPLAY_UNITS_PERCENT | eSECURITY_LEVEL_2 | eINCLUDE_OUTPUT_DIM
| eWATBUS_CLASS_DIGITAL_IO | eDIGITAL_IO_MEMBER_LIGHT_EVENT_ON | 16 | eWORD_OUTPUT | Light x | On, Off | eMENU_DISPLAY_LOOP | eMENU_NUMBER_OF_MENUS | eDISPLAY_TYPE_OUTPUT_TYPE | eDISPLAY_UNITS_NONE | eSECURITY_LEVEL_2 | eINCLUDE_OUTPUT_ON_OFF
| eWATBUS_CLASS_DIGITAL_IO | eDIGITAL_IO_MEMBER_LIGHT_DIMMING_PERCENT | 16 | eWORD_OUTPUT | Light x | NA | eMENU_DISPLAY_LOOP | eMENU_NUMBER_OF_MENUS | eDISPLAY_TYPE_OUTPUT_TYPE | eDISPLAY_UNITS_PERCENT | eSECURITY_LEVEL_2 | eINCLUDE_OUTPUT_DIM
| eWATBUS_CLASS_DIGITAL_IO | eDIGITAL_IO_MEMBER_LIGHT_EVENT_ON | 17 | eWORD_OUTPUT | Event x | On, Off | eMENU_DISPLAY_LOOP | eMENU_NUMBER_OF_MENUS | eDISPLAY_TYPE_OUTPUT_TYPE | eDISPLAY_UNITS_NONE | eSECURITY_LEVEL_2 | eINCLUDE_OUTPUT_ON_OFF
| eWATBUS_CLASS_DIGITAL_IO | eDIGITAL_IO_MEMBER_LIGHT_DIMMING_PERCENT | 17 | eWORD_OUTPUT | Event x | NA | eMENU_DISPLAY_LOOP | eMENU_NUMBER_OF_MENUS | eDISPLAY_TYPE_OUTPUT_TYPE | eDISPLAY_UNITS_PERCENT | eSECURITY_LEVEL_2 | eINCLUDE_OUTPUT_DIM
| eWATBUS_CLASS_DIGITAL_IO | eDIGITAL_IO_MEMBER_LIGHT_EVENT_ON | 18 | eWORD_OUTPUT | Logic x | On, Off | eMENU_DISPLAY_LOOP | eMENU_NUMBER_OF_MENUS | eDISPLAY_TYPE_OUTPUT_TYPE | eDISPLAY_UNITS_NONE | eSECURITY_LEVEL_2 | eINCLUDE_OUTPUT_ON_OFF
| eWATBUS_CLASS_DIGITAL_IO | eDIGITAL_IO_MEMBER_LIGHT_DIMMING_PERCENT | 18 | eWORD_OUTPUT | Logic x | NA | eMENU_DISPLAY_LOOP | eMENU_NUMBER_OF_MENUS | eDISPLAY_TYPE_OUTPUT_TYPE | eDISPLAY_UNITS_PERCENT | eSECURITY_LEVEL_2 | eINCLUDE_OUTPUT_DIM
| eWATBUS_CLASS_DIGITAL_IO | eDIGITAL_IO_MEMBER_LIGHT_EVENT_ON | 19 | eWORD_OUTPUT | Light x | On, Off | eMENU_DISPLAY_LOOP | eMENU_NUMBER_OF_MENUS | eDISPLAY_TYPE_OUTPUT_TYPE | eDISPLAY_UNITS_NONE | eSECURITY_LEVEL_2 | eINCLUDE_OUTPUT_ON_OFF
| eWATBUS_CLASS_DIGITAL_IO | eDIGITAL_IO_MEMBER_LIGHT_DIMMING_PERCENT | 19 | eWORD_OUTPUT | Light x | NA | eMENU_DISPLAY_LOOP | eMENU_NUMBER_OF_MENUS | eDISPLAY_TYPE_OUTPUT_TYPE | eDISPLAY_UNITS_PERCENT | eSECURITY_LEVEL_2 | eINCLUDE_OUTPUT_DIM
| eWATBUS_CLASS_DIGITAL_IO | eDIGITAL_IO_MEMBER_LIGHT_EVENT_ON | 20 | eWORD_OUTPUT | Event x | On, Off | eMENU_DISPLAY_LOOP | eMENU_NUMBER_OF_MENUS | eDISPLAY_TYPE_OUTPUT_TYPE | eDISPLAY_UNITS_NONE | eSECURITY_LEVEL_2 | eINCLUDE_OUTPUT_ON_OFF
| eWATBUS_CLASS_DIGITAL_IO | eDIGITAL_IO_MEMBER_LIGHT_DIMMING_PERCENT | 20 | eWORD_OUTPUT | Event x | NA | eMENU_DISPLAY_LOOP | eMENU_NUMBER_OF_MENUS | eDISPLAY_TYPE_OUTPUT_TYPE | eDISPLAY_UNITS_PERCENT | eSECURITY_LEVEL_2 | eINCLUDE_OUTPUT_DIM
| eWATBUS_CLASS_DIGITAL_IO | eDIGITAL_IO_MEMBER_LIGHT_EVENT_ON | 21 | eWORD_OUTPUT | Logic x | On, Off | eMENU_DISPLAY_LOOP | eMENU_NUMBER_OF_MENUS | eDISPLAY_TYPE_OUTPUT_TYPE | eDISPLAY_UNITS_NONE | eSECURITY_LEVEL_2 | eINCLUDE_OUTPUT_ON_OFF
| eWATBUS_CLASS_DIGITAL_IO | eDIGITAL_IO_MEMBER_LIGHT_DIMMING_PERCENT | 21 | eWORD_OUTPUT | Logic x | NA | eMENU_DISPLAY_LOOP | eMENU_NUMBER_OF_MENUS | eDISPLAY_TYPE_OUTPUT_TYPE | eDISPLAY_UNITS_PERCENT | eSECURITY_LEVEL_2 | eINCLUDE_OUTPUT_DIM
| eWATBUS_CLASS_DIGITAL_IO | eDIGITAL_IO_MEMBER_LIGHT_EVENT_ON | 22 | eWORD_OUTPUT | Light x | On, Off | eMENU_DISPLAY_LOOP | eMENU_NUMBER_OF_MENUS | eDISPLAY_TYPE_OUTPUT_TYPE | eDISPLAY_UNITS_NONE | eSECURITY_LEVEL_2 | eINCLUDE_OUTPUT_ON_OFF
| eWATBUS_CLASS_DIGITAL_IO | eDIGITAL_IO_MEMBER_LIGHT_DIMMING_PERCENT | 22 | eWORD_OUTPUT | Light x | NA | eMENU_DISPLAY_LOOP | eMENU_NUMBER_OF_MENUS | eDISPLAY_TYPE_OUTPUT_TYPE | eDISPLAY_UNITS_PERCENT | eSECURITY_LEVEL_2 | eINCLUDE_OUTPUT_DIM
| eWATBUS_CLASS_DIGITAL_IO | eDIGITAL_IO_MEMBER_LIGHT_EVENT_ON | 23 | eWORD_OUTPUT | Event x | On, Off | eMENU_DISPLAY_LOOP | eMENU_NUMBER_OF_MENUS | eDISPLAY_TYPE_OUTPUT_TYPE | eDISPLAY_UNITS_NONE | eSECURITY_LEVEL_2 | eINCLUDE_OUTPUT_ON_OFF
| eWATBUS_CLASS_DIGITAL_IO | eDIGITAL_IO_MEMBER_LIGHT_DIMMING_PERCENT | 23 | eWORD_OUTPUT | Event x | NA | eMENU_DISPLAY_LOOP | eMENU_NUMBER_OF_MENUS | eDISPLAY_TYPE_OUTPUT_TYPE | eDISPLAY_UNITS_PERCENT | eSECURITY_LEVEL_2 | eINCLUDE_OUTPUT_DIM
| eWATBUS_CLASS_DIGITAL_IO | eDIGITAL_IO_MEMBER_LIGHT_EVENT_ON | 24 | eWORD_OUTPUT | Logic x | On, Off | eMENU_DISPLAY_LOOP | eMENU_NUMBER_OF_MENUS | eDISPLAY_TYPE_OUTPUT_TYPE | eDISPLAY_UNITS_NONE | eSECURITY_LEVEL_2 | eINCLUDE_RME_SLOT_1_OUTPUT_ON_OFF
| eWATBUS_CLASS_DIGITAL_IO | eDIGITAL_IO_MEMBER_LIGHT_DIMMING_PERCENT | 24 | eWORD_OUTPUT | Logic x | NA | eMENU_DISPLAY_LOOP | eMENU_NUMBER_OF_MENUS | eDISPLAY_TYPE_OUTPUT_TYPE | eDISPLAY_UNITS_PERCENT | eSECURITY_LEVEL_2 | eINCLUDE_RME_SLOT_1_OUTPUT_DIM
| eWATBUS_CLASS_DIGITAL_IO | eDIGITAL_IO_MEMBER_LIGHT_EVENT_ON | 25 | eWORD_OUTPUT | Light x | On, Off | eMENU_DISPLAY_LOOP | eMENU_NUMBER_OF_MENUS | eDISPLAY_TYPE_OUTPUT_TYPE | eDISPLAY_UNITS_NONE | eSECURITY_LEVEL_2 | eINCLUDE_RME_SLOT_1_OUTPUT_ON_OFF
| eWATBUS_CLASS_DIGITAL_IO | eDIGITAL_IO_MEMBER_LIGHT_DIMMING_PERCENT | 25 | eWORD_OUTPUT | Light x | NA | eMENU_DISPLAY_LOOP | eMENU_NUMBER_OF_MENUS | eDISPLAY_TYPE_OUTPUT_TYPE | eDISPLAY_UNITS_PERCENT | eSECURITY_LEVEL_2 | eINCLUDE_RME_SLOT_1_OUTPUT_DIM
| eWATBUS_CLASS_DIGITAL_IO | eDIGITAL_IO_MEMBER_LIGHT_EVENT_ON | 26 | eWORD_OUTPUT | Event x | On, Off | eMENU_DISPLAY_LOOP | eMENU_NUMBER_OF_MENUS | eDISPLAY_TYPE_OUTPUT_TYPE | eDISPLAY_UNITS_NONE | eSECURITY_LEVEL_2 | eINCLUDE_RME_SLOT_1_OUTPUT_ON_OFF
| eWATBUS_CLASS_DIGITAL_IO | eDIGITAL_IO_MEMBER_LIGHT_DIMMING_PERCENT | 26 | eWORD_OUTPUT | Event x | NA | eMENU_DISPLAY_LOOP | eMENU_NUMBER_OF_MENUS | eDISPLAY_TYPE_OUTPUT_TYPE | eDISPLAY_UNITS_PERCENT | eSECURITY_LEVEL_2 | eINCLUDE_RME_SLOT_1_OUTPUT_DIM
| eWATBUS_CLASS_DIGITAL_IO | eDIGITAL_IO_MEMBER_LIGHT_EVENT_ON | 27 | eWORD_OUTPUT | Logic x | On, Off | eMENU_DISPLAY_LOOP | eMENU_NUMBER_OF_MENUS | eDISPLAY_TYPE_OUTPUT_TYPE | eDISPLAY_UNITS_NONE | eSECURITY_LEVEL_2 | eINCLUDE_RME_SLOT_1_OUTPUT_ON_OFF
| eWATBUS_CLASS_DIGITAL_IO | eDIGITAL_IO_MEMBER_LIGHT_DIMMING_PERCENT | 27 | eWORD_OUTPUT | Logic x | NA | eMENU_DISPLAY_LOOP | eMENU_NUMBER_OF_MENUS | eDISPLAY_TYPE_OUTPUT_TYPE | eDISPLAY_UNITS_PERCENT | eSECURITY_LEVEL_2 | eINCLUDE_RME_SLOT_1_OUTPUT_DIM
| eWATBUS_CLASS_DIGITAL_IO | eDIGITAL_IO_MEMBER_LIGHT_EVENT_ON | 28 | eWORD_OUTPUT | Light x | On, Off | eMENU_DISPLAY_LOOP | eMENU_NUMBER_OF_MENUS | eDISPLAY_TYPE_OUTPUT_TYPE | eDISPLAY_UNITS_NONE | eSECURITY_LEVEL_2 | eINCLUDE_RME_SLOT_1_OUTPUT_ON_OFF
| eWATBUS_CLASS_DIGITAL_IO | eDIGITAL_IO_MEMBER_LIGHT_DIMMING_PERCENT | 28 | eWORD_OUTPUT | Light x | NA | eMENU_DISPLAY_LOOP | eMENU_NUMBER_OF_MENUS | eDISPLAY_TYPE_OUTPUT_TYPE | eDISPLAY_UNITS_PERCENT | eSECURITY_LEVEL_2 | eINCLUDE_RME_SLOT_1_OUTPUT_DIM
| eWATBUS_CLASS_DIGITAL_IO | eDIGITAL_IO_MEMBER_LIGHT_EVENT_ON | 29 | eWORD_OUTPUT | Event x | On, Off | eMENU_DISPLAY_LOOP | eMENU_NUMBER_OF_MENUS | eDISPLAY_TYPE_OUTPUT_TYPE | eDISPLAY_UNITS_NONE | eSECURITY_LEVEL_2 | eINCLUDE_RME_SLOT_1_OUTPUT_ON_OFF
| eWATBUS_CLASS_DIGITAL_IO | eDIGITAL_IO_MEMBER_LIGHT_DIMMING_PERCENT | 29 | eWORD_OUTPUT | Event x | NA | eMENU_DISPLAY_LOOP | eMENU_NUMBER_OF_MENUS | eDISPLAY_TYPE_OUTPUT_TYPE | eDISPLAY_UNITS_PERCENT | eSECURITY_LEVEL_2 | eINCLUDE_RME_SLOT_1_OUTPUT_DIM
| eWATBUS_CLASS_DIGITAL_IO | eDIGITAL_IO_MEMBER_LIGHT_EVENT_ON | 30 | eWORD_OUTPUT | Logic x | On, Off | eMENU_DISPLAY_LOOP | eMENU_NUMBER_OF_MENUS | eDISPLAY_TYPE_OUTPUT_TYPE | eDISPLAY_UNITS_NONE | eSECURITY_LEVEL_2 | eINCLUDE_RME_SLOT_2_OUTPUT_ON_OFF
| eWATBUS_CLASS_DIGITAL_IO | eDIGITAL_IO_MEMBER_LIGHT_DIMMING_PERCENT | 30 | eWORD_OUTPUT | Logic x | NA | eMENU_DISPLAY_LOOP | eMENU_NUMBER_OF_MENUS | eDISPLAY_TYPE_OUTPUT_TYPE | eDISPLAY_UNITS_PERCENT | eSECURITY_LEVEL_2 | eINCLUDE_RME_SLOT_2_OUTPUT_DIM
| eWATBUS_CLASS_DIGITAL_IO | eDIGITAL_IO_MEMBER_LIGHT_EVENT_ON | 31 | eWORD_OUTPUT | Light x | On, Off | eMENU_DISPLAY_LOOP | eMENU_NUMBER_OF_MENUS | eDISPLAY_TYPE_OUTPUT_TYPE | eDISPLAY_UNITS_NONE | eSECURITY_LEVEL_2 | eINCLUDE_RME_SLOT_2_OUTPUT_ON_OFF
| eWATBUS_CLASS_DIGITAL_IO | eDIGITAL_IO_MEMBER_LIGHT_DIMMING_PERCENT | 31 | eWORD_OUTPUT | Light x | NA | eMENU_DISPLAY_LOOP | eMENU_NUMBER_OF_MENUS | eDISPLAY_TYPE_OUTPUT_TYPE | eDISPLAY_UNITS_PERCENT | eSECURITY_LEVEL_2 | eINCLUDE_RME_SLOT_2_OUTPUT_DIM
| eWATBUS_CLASS_DIGITAL_IO | eDIGITAL_IO_MEMBER_LIGHT_EVENT_ON | 32 | eWORD_OUTPUT | Event x | On, Off | eMENU_DISPLAY_LOOP | eMENU_NUMBER_OF_MENUS | eDISPLAY_TYPE_OUTPUT_TYPE | eDISPLAY_UNITS_NONE | eSECURITY_LEVEL_2 | eINCLUDE_RME_SLOT_2_OUTPUT_ON_OFF
| eWATBUS_CLASS_DIGITAL_IO | eDIGITAL_IO_MEMBER_LIGHT_DIMMING_PERCENT | 32 | eWORD_OUTPUT | Event x | NA | eMENU_DISPLAY_LOOP | eMENU_NUMBER_OF_MENUS | eDISPLAY_TYPE_OUTPUT_TYPE | eDISPLAY_UNITS_PERCENT | eSECURITY_LEVEL_2 | eINCLUDE_RME_SLOT_2_OUTPUT_DIM
| eWATBUS_CLASS_DIGITAL_IO | eDIGITAL_IO_MEMBER_LIGHT_EVENT_ON | 33 | eWORD_OUTPUT | Logic x | On, Off | eMENU_DISPLAY_LOOP | eMENU_NUMBER_OF_MENUS | eDISPLAY_TYPE_OUTPUT_TYPE | eDISPLAY_UNITS_NONE | eSECURITY_LEVEL_2 | eINCLUDE_RME_SLOT_2_OUTPUT_ON_OFF
| eWATBUS_CLASS_DIGITAL_IO | eDIGITAL_IO_MEMBER_LIGHT_DIMMING_PERCENT | 33 | eWORD_OUTPUT | Logic x | NA | eMENU_DISPLAY_LOOP | eMENU_NUMBER_OF_MENUS | eDISPLAY_TYPE_OUTPUT_TYPE | eDISPLAY_UNITS_PERCENT | eSECURITY_LEVEL_2 | eINCLUDE_RME_SLOT_2_OUTPUT_DIM
| eWATBUS_CLASS_DIGITAL_IO | eDIGITAL_IO_MEMBER_LIGHT_EVENT_ON | 34 | eWORD_OUTPUT | Light x | On, Off | eMENU_DISPLAY_LOOP | eMENU_NUMBER_OF_MENUS | eDISPLAY_TYPE_OUTPUT_TYPE | eDISPLAY_UNITS_NONE | eSECURITY_LEVEL_2 | eINCLUDE_RME_SLOT_2_OUTPUT_ON_OFF
| eWATBUS_CLASS_DIGITAL_IO | eDIGITAL_IO_MEMBER_LIGHT_DIMMING_PERCENT | 34 | eWORD_OUTPUT | Light x | NA | eMENU_DISPLAY_LOOP | eMENU_NUMBER_OF_MENUS | eDISPLAY_TYPE_OUTPUT_TYPE | eDISPLAY_UNITS_PERCENT | eSECURITY_LEVEL_2 | eINCLUDE_RME_SLOT_2_OUTPUT_DIM
| eWATBUS_CLASS_DIGITAL_IO | eDIGITAL_IO_MEMBER_LIGHT_EVENT_ON | 35 | eWORD_OUTPUT | Event x | On, Off | eMENU_DISPLAY_LOOP | eMENU_NUMBER_OF_MENUS | eDISPLAY_TYPE_OUTPUT_TYPE | eDISPLAY_UNITS_NONE | eSECURITY_LEVEL_2 | eINCLUDE_RME_SLOT_2_OUTPUT_ON_OFF
| eWATBUS_CLASS_DIGITAL_IO | eDIGITAL_IO_MEMBER_LIGHT_DIMMING_PERCENT | 35 | eWORD_OUTPUT | Event x | NA | eMENU_DISPLAY_LOOP | eMENU_NUMBER_OF_MENUS | eDISPLAY_TYPE_OUTPUT_TYPE | eDISPLAY_UNITS_PERCENT | eSECURITY_LEVEL_2 | eINCLUDE_RME_SLOT_2_OUTPUT_DIM
| eWATBUS_CLASS_DIGITAL_IO | eDIGITAL_IO_MEMBER_LIGHT_EVENT_ON | 36 | eWORD_OUTPUT | Logic x | On, Off | eMENU_DISPLAY_LOOP | eMENU_NUMBER_OF_MENUS | eDISPLAY_TYPE_OUTPUT_TYPE | eDISPLAY_UNITS_NONE | eSECURITY_LEVEL_2 | eINCLUDE_RME_SLOT_3_OUTPUT_ON_OFF
| eWATBUS_CLASS_DIGITAL_IO | eDIGITAL_IO_MEMBER_LIGHT_DIMMING_PERCENT | 36 | eWORD_OUTPUT | Logic x | NA | eMENU_DISPLAY_LOOP | eMENU_NUMBER_OF_MENUS | eDISPLAY_TYPE_OUTPUT_TYPE | eDISPLAY_UNITS_PERCENT | eSECURITY_LEVEL_2 | eINCLUDE_RME_SLOT_3_OUTPUT_DIM
| eWATBUS_CLASS_DIGITAL_IO | eDIGITAL_IO_MEMBER_LIGHT_EVENT_ON | 37 | eWORD_OUTPUT | Light x | On, Off | eMENU_DISPLAY_LOOP | eMENU_NUMBER_OF_MENUS | eDISPLAY_TYPE_OUTPUT_TYPE | eDISPLAY_UNITS_NONE | eSECURITY_LEVEL_2 | eINCLUDE_RME_SLOT_3_OUTPUT_ON_OFF
| eWATBUS_CLASS_DIGITAL_IO | eDIGITAL_IO_MEMBER_LIGHT_DIMMING_PERCENT | 37 | eWORD_OUTPUT | Light x | NA | eMENU_DISPLAY_LOOP | eMENU_NUMBER_OF_MENUS | eDISPLAY_TYPE_OUTPUT_TYPE | eDISPLAY_UNITS_PERCENT | eSECURITY_LEVEL_2 | eINCLUDE_RME_SLOT_3_OUTPUT_DIM
| eWATBUS_CLASS_DIGITAL_IO | eDIGITAL_IO_MEMBER_LIGHT_EVENT_ON | 38 | eWORD_OUTPUT | Event x | On, Off | eMENU_DISPLAY_LOOP | eMENU_NUMBER_OF_MENUS | eDISPLAY_TYPE_OUTPUT_TYPE | eDISPLAY_UNITS_NONE | eSECURITY_LEVEL_2 | eINCLUDE_RME_SLOT_3_OUTPUT_ON_OFF
| eWATBUS_CLASS_DIGITAL_IO | eDIGITAL_IO_MEMBER_LIGHT_DIMMING_PERCENT | 38 | eWORD_OUTPUT | Event x | NA | eMENU_DISPLAY_LOOP | eMENU_NUMBER_OF_MENUS | eDISPLAY_TYPE_OUTPUT_TYPE | eDISPLAY_UNITS_PERCENT | eSECURITY_LEVEL_2 | eINCLUDE_RME_SLOT_3_OUTPUT_DIM
| eWATBUS_CLASS_DIGITAL_IO | eDIGITAL_IO_MEMBER_LIGHT_EVENT_ON | 39 | eWORD_OUTPUT | Logic x | On, Off | eMENU_DISPLAY_LOOP | eMENU_NUMBER_OF_MENUS | eDISPLAY_TYPE_OUTPUT_TYPE | eDISPLAY_UNITS_NONE | eSECURITY_LEVEL_2 | eINCLUDE_RME_SLOT_3_OUTPUT_ON_OFF
| eWATBUS_CLASS_DIGITAL_IO | eDIGITAL_IO_MEMBER_LIGHT_DIMMING_PERCENT | 39 | eWORD_OUTPUT | Logic x | NA | eMENU_DISPLAY_LOOP | eMENU_NUMBER_OF_MENUS | eDISPLAY_TYPE_OUTPUT_TYPE | eDISPLAY_UNITS_PERCENT | eSECURITY_LEVEL_2 | eINCLUDE_RME_SLOT_3_OUTPUT_DIM
| eWATBUS_CLASS_DIGITAL_IO | eDIGITAL_IO_MEMBER_LIGHT_EVENT_ON | 40 | eWORD_OUTPUT | Light x | On, Off | eMENU_DISPLAY_LOOP | eMENU_NUMBER_OF_MENUS | eDISPLAY_TYPE_OUTPUT_TYPE | eDISPLAY_UNITS_NONE | eSECURITY_LEVEL_2 | eINCLUDE_RME_SLOT_3_OUTPUT_ON_OFF
| eWATBUS_CLASS_DIGITAL_IO | eDIGITAL_IO_MEMBER_LIGHT_DIMMING_PERCENT | 40 | eWORD_OUTPUT | Light x | NA | eMENU_DISPLAY_LOOP | eMENU_NUMBER_OF_MENUS | eDISPLAY_TYPE_OUTPUT_TYPE | eDISPLAY_UNITS_PERCENT | eSECURITY_LEVEL_2 | eINCLUDE_RME_SLOT_3_OUTPUT_DIM
| eWATBUS_CLASS_DIGITAL_IO | eDIGITAL_IO_MEMBER_LIGHT_EVENT_ON | 41 | eWORD_OUTPUT | Event x | On, Off | eMENU_DISPLAY_LOOP | eMENU_NUMBER_OF_MENUS | eDISPLAY_TYPE_OUTPUT_TYPE | eDISPLAY_UNITS_NONE | eSECURITY_LEVEL_2 | eINCLUDE_RME_SLOT_3_OUTPUT_ON_OFF
| eWATBUS_CLASS_DIGITAL_IO | eDIGITAL_IO_MEMBER_LIGHT_DIMMING_PERCENT | 41 | eWORD_OUTPUT | Event x | NA | eMENU_DISPLAY_LOOP | eMENU_NUMBER_OF_MENUS | eDISPLAY_TYPE_OUTPUT_TYPE | eDISPLAY_UNITS_PERCENT | eSECURITY_LEVEL_2 | eINCLUDE_RME_SLOT_3_OUTPUT_DIM
| eWATBUS_CLASS_DIGITAL_IO | eDIGITAL_IO_MEMBER_LIGHT_EVENT_ON | 42 | eWORD_OUTPUT | Logic x | On, Off | eMENU_DISPLAY_LOOP | eMENU_NUMBER_OF_MENUS | eDISPLAY_TYPE_OUTPUT_TYPE | eDISPLAY_UNITS_NONE | eSECURITY_LEVEL_2 | eINCLUDE_RME_SLOT_4_OUTPUT_ON_OFF
| eWATBUS_CLASS_DIGITAL_IO | eDIGITAL_IO_MEMBER_LIGHT_DIMMING_PERCENT | 42 | eWORD_OUTPUT | Logic x | NA | eMENU_DISPLAY_LOOP | eMENU_NUMBER_OF_MENUS | eDISPLAY_TYPE_OUTPUT_TYPE | eDISPLAY_UNITS_PERCENT | eSECURITY_LEVEL_2 | eINCLUDE_RME_SLOT_4_OUTPUT_DIM
| eWATBUS_CLASS_DIGITAL_IO | eDIGITAL_IO_MEMBER_LIGHT_EVENT_ON | 43 | eWORD_OUTPUT | Light x | On, Off | eMENU_DISPLAY_LOOP | eMENU_NUMBER_OF_MENUS | eDISPLAY_TYPE_OUTPUT_TYPE | eDISPLAY_UNITS_NONE | eSECURITY_LEVEL_2 | eINCLUDE_RME_SLOT_4_OUTPUT_ON_OFF
| eWATBUS_CLASS_DIGITAL_IO | eDIGITAL_IO_MEMBER_LIGHT_DIMMING_PERCENT | 43 | eWORD_OUTPUT | Light x | NA | eMENU_DISPLAY_LOOP | eMENU_NUMBER_OF_MENUS | eDISPLAY_TYPE_OUTPUT_TYPE | eDISPLAY_UNITS_PERCENT | eSECURITY_LEVEL_2 | eINCLUDE_RME_SLOT_4_OUTPUT_DIM
| eWATBUS_CLASS_DIGITAL_IO | eDIGITAL_IO_MEMBER_LIGHT_EVENT_ON | 44 | eWORD_OUTPUT | Event x | On, Off | eMENU_DISPLAY_LOOP | eMENU_NUMBER_OF_MENUS | eDISPLAY_TYPE_OUTPUT_TYPE | eDISPLAY_UNITS_NONE | eSECURITY_LEVEL_2 | eINCLUDE_RME_SLOT_4_OUTPUT_ON_OFF
| eWATBUS_CLASS_DIGITAL_IO | eDIGITAL_IO_MEMBER_LIGHT_DIMMING_PERCENT | 44 | eWORD_OUTPUT | Event x | NA | eMENU_DISPLAY_LOOP | eMENU_NUMBER_OF_MENUS | eDISPLAY_TYPE_OUTPUT_TYPE | eDISPLAY_UNITS_PERCENT | eSECURITY_LEVEL_2 | eINCLUDE_RME_SLOT_4_OUTPUT_DIM
| eWATBUS_CLASS_DIGITAL_IO | eDIGITAL_IO_MEMBER_LIGHT_EVENT_ON | 45 | eWORD_OUTPUT | Logic x | On, Off | eMENU_DISPLAY_LOOP | eMENU_NUMBER_OF_MENUS | eDISPLAY_TYPE_OUTPUT_TYPE | eDISPLAY_UNITS_NONE | eSECURITY_LEVEL_2 | eINCLUDE_RME_SLOT_4_OUTPUT_ON_OFF
| eWATBUS_CLASS_DIGITAL_IO | eDIGITAL_IO_MEMBER_LIGHT_DIMMING_PERCENT | 45 | eWORD_OUTPUT | Logic x | NA | eMENU_DISPLAY_LOOP | eMENU_NUMBER_OF_MENUS | eDISPLAY_TYPE_OUTPUT_TYPE | eDISPLAY_UNITS_PERCENT | eSECURITY_LEVEL_2 | eINCLUDE_RME_SLOT_4_OUTPUT_DIM
| eWATBUS_CLASS_DIGITAL_IO | eDIGITAL_IO_MEMBER_LIGHT_EVENT_ON | 46 | eWORD_OUTPUT | Event 46 | On, Off | eMENU_DISPLAY_LOOP | eMENU_NUMBER_OF_MENUS | eDISPLAY_TYPE_OUTPUT_TYPE | eDISPLAY_UNITS_NONE | eSECURITY_LEVEL_2 | eINCLUDE_RME_SLOT_4_OUTPUT_ON_OFF
| eWATBUS_CLASS_DIGITAL_IO | eDIGITAL_IO_MEMBER_LIGHT_DIMMING_PERCENT | 46 | eWORD_OUTPUT | Event 46 | NA | eMENU_DISPLAY_LOOP | eMENU_NUMBER_OF_MENUS | eDISPLAY_TYPE_OUTPUT_TYPE | eDISPLAY_UNITS_PERCENT | eSECURITY_LEVEL_2 | eINCLUDE_RME_SLOT_4_OUTPUT_DIM
| eWATBUS_CLASS_DIGITAL_IO | eDIGITAL_IO_MEMBER_LIGHT_EVENT_ON | 47 | eWORD_OUTPUT | Logic 47 | On, Off | eMENU_DISPLAY_LOOP | eMENU_NUMBER_OF_MENUS | eDISPLAY_TYPE_OUTPUT_TYPE | eDISPLAY_UNITS_NONE | eSECURITY_LEVEL_2 | eINCLUDE_RME_SLOT_4_OUTPUT_ON_OFF
| eWATBUS_CLASS_DIGITAL_IO | eDIGITAL_IO_MEMBER_LIGHT_DIMMING_PERCENT | 47 | eWORD_OUTPUT | Logic 47 | NA | eMENU_DISPLAY_LOOP | eMENU_NUMBER_OF_MENUS | eDISPLAY_TYPE_OUTPUT_TYPE | eDISPLAY_UNITS_PERCENT | eSECURITY_LEVEL_2 | eINCLUDE_RME_SLOT_4_OUTPUT_DIM
| eWATBUS_CLASS_DIGITAL_IO | eDIGITAL_IO_MEMBER_LIGHT_ON_TIME | 1 | eWORD_LIGHT_LIFE | Light 1 Life | NA | eMENU_DISPLAY_LOOP | eMENU_NUMBER_OF_MENUS | eDISPLAY_TYPE_ADD_LIGHT | eDISPLAY_UNITS_HOURS | eSECURITY_LEVEL_2 | eINCLUDE_OUTPUT_LIGHT
| eWATBUS_CLASS_DIGITAL_IO | eDIGITAL_IO_MEMBER_LIGHT_ON_TIME | 2 | eWORD_LIGHT_LIFE | Light 2 Life | NA | eMENU_DISPLAY_LOOP | eMENU_NUMBER_OF_MENUS | eDISPLAY_TYPE_ADD_LIGHT | eDISPLAY_UNITS_HOURS | eSECURITY_LEVEL_2 | eINCLUDE_OUTPUT_LIGHT
| eWATBUS_CLASS_DIGITAL_IO | eDIGITAL_IO_MEMBER_LIGHT_ON_TIME | 3 | eWORD_LIGHT_LIFE | Light 3 Life | NA | eMENU_DISPLAY_LOOP | eMENU_NUMBER_OF_MENUS | eDISPLAY_TYPE_ADD_LIGHT | eDISPLAY_UNITS_HOURS | eSECURITY_LEVEL_2 | eINCLUDE_OUTPUT_LIGHT
| eWATBUS_CLASS_DIGITAL_IO | eDIGITAL_IO_MEMBER_LIGHT_ON_TIME | 4 | eWORD_LIGHT_LIFE | Light 4 Life | NA | eMENU_DISPLAY_LOOP | eMENU_NUMBER_OF_MENUS | eDISPLAY_TYPE_ADD_LIGHT | eDISPLAY_UNITS_HOURS | eSECURITY_LEVEL_2 | eINCLUDE_OUTPUT_LIGHT
| eWATBUS_CLASS_DIGITAL_IO | eDIGITAL_IO_MEMBER_LIGHT_ON_TIME | 5 | eWORD_LIGHT_LIFE | Light 5 Life | NA | eMENU_DISPLAY_LOOP | eMENU_NUMBER_OF_MENUS | eDISPLAY_TYPE_ADD_LIGHT | eDISPLAY_UNITS_HOURS | eSECURITY_LEVEL_2 | eINCLUDE_OUTPUT_LIGHT
| eWATBUS_CLASS_DIGITAL_IO | eDIGITAL_IO_MEMBER_LIGHT_ON_TIME | 6 | eWORD_LIGHT_LIFE | Light 6 Life | NA | eMENU_DISPLAY_LOOP | eMENU_NUMBER_OF_MENUS | eDISPLAY_TYPE_ADD_LIGHT | eDISPLAY_UNITS_HOURS | eSECURITY_LEVEL_2 | eINCLUDE_OUTPUT_LIGHT
| eWATBUS_CLASS_DIGITAL_IO | eDIGITAL_IO_MEMBER_LIGHT_ON_TIME | 7 | eWORD_LIGHT_LIFE | Light 7 Life | NA | eMENU_DISPLAY_LOOP | eMENU_NUMBER_OF_MENUS | eDISPLAY_TYPE_ADD_LIGHT | eDISPLAY_UNITS_HOURS | eSECURITY_LEVEL_2 | eINCLUDE_OUTPUT_LIGHT
| eWATBUS_CLASS_DIGITAL_IO | eDIGITAL_IO_MEMBER_LIGHT_ON_TIME | 8 | eWORD_LIGHT_LIFE | Light 8 Life | NA | eMENU_DISPLAY_LOOP | eMENU_NUMBER_OF_MENUS | eDISPLAY_TYPE_ADD_LIGHT | eDISPLAY_UNITS_HOURS | eSECURITY_LEVEL_2 | eINCLUDE_OUTPUT_LIGHT
| eWATBUS_CLASS_DIGITAL_IO | eDIGITAL_IO_MEMBER_LIGHT_ON_TIME | 9 | eWORD_LIGHT_LIFE | Light 9 Life | NA | eMENU_DISPLAY_LOOP | eMENU_NUMBER_OF_MENUS | eDISPLAY_TYPE_ADD_LIGHT | eDISPLAY_UNITS_HOURS | eSECURITY_LEVEL_2 | eINCLUDE_OUTPUT_LIGHT
| eWATBUS_CLASS_DIGITAL_IO | eDIGITAL_IO_MEMBER_LIGHT_ON_TIME | 10 | eWORD_LIGHT_LIFE | Light x Life | NA | eMENU_DISPLAY_LOOP | eMENU_NUMBER_OF_MENUS | eDISPLAY_TYPE_ADD_LIGHT | eDISPLAY_UNITS_HOURS | eSECURITY_LEVEL_2 | eINCLUDE_OUTPUT_LIGHT
| eWATBUS_CLASS_DIGITAL_IO | eDIGITAL_IO_MEMBER_LIGHT_ON_TIME | 11 | eWORD_LIGHT_LIFE | Light x Life | NA | eMENU_DISPLAY_LOOP | eMENU_NUMBER_OF_MENUS | eDISPLAY_TYPE_ADD_LIGHT | eDISPLAY_UNITS_HOURS | eSECURITY_LEVEL_2 | eINCLUDE_OUTPUT_LIGHT
| eWATBUS_CLASS_DIGITAL_IO | eDIGITAL_IO_MEMBER_LIGHT_ON_TIME | 12 | eWORD_LIGHT_LIFE | Light x Life | NA | eMENU_DISPLAY_LOOP | eMENU_NUMBER_OF_MENUS | eDISPLAY_TYPE_ADD_LIGHT | eDISPLAY_UNITS_HOURS | eSECURITY_LEVEL_2 | eINCLUDE_OUTPUT_LIGHT
| eWATBUS_CLASS_DIGITAL_IO | eDIGITAL_IO_MEMBER_LIGHT_ON_TIME | 13 | eWORD_LIGHT_LIFE | Light x Life | NA | eMENU_DISPLAY_LOOP | eMENU_NUMBER_OF_MENUS | eDISPLAY_TYPE_ADD_LIGHT | eDISPLAY_UNITS_HOURS | eSECURITY_LEVEL_2 | eINCLUDE_OUTPUT_LIGHT
| eWATBUS_CLASS_DIGITAL_IO | eDIGITAL_IO_MEMBER_LIGHT_ON_TIME | 14 | eWORD_LIGHT_LIFE | Light x Life | NA | eMENU_DISPLAY_LOOP | eMENU_NUMBER_OF_MENUS | eDISPLAY_TYPE_ADD_LIGHT | eDISPLAY_UNITS_HOURS | eSECURITY_LEVEL_2 | eINCLUDE_OUTPUT_LIGHT
| eWATBUS_CLASS_DIGITAL_IO | eDIGITAL_IO_MEMBER_LIGHT_ON_TIME | 15 | eWORD_LIGHT_LIFE | Light x Life | NA | eMENU_DISPLAY_LOOP | eMENU_NUMBER_OF_MENUS | eDISPLAY_TYPE_ADD_LIGHT | eDISPLAY_UNITS_HOURS | eSECURITY_LEVEL_2 | eINCLUDE_OUTPUT_LIGHT
| eWATBUS_CLASS_DIGITAL_IO | eDIGITAL_IO_MEMBER_LIGHT_ON_TIME | 16 | eWORD_LIGHT_LIFE | Light x Life | NA | eMENU_DISPLAY_LOOP | eMENU_NUMBER_OF_MENUS | eDISPLAY_TYPE_ADD_LIGHT | eDISPLAY_UNITS_HOURS | eSECURITY_LEVEL_2 | eINCLUDE_OUTPUT_LIGHT
| eWATBUS_CLASS_DIGITAL_IO | eDIGITAL_IO_MEMBER_LIGHT_ON_TIME | 17 | eWORD_LIGHT_LIFE | Light x Life | NA | eMENU_DISPLAY_LOOP | eMENU_NUMBER_OF_MENUS | eDISPLAY_TYPE_ADD_LIGHT | eDISPLAY_UNITS_HOURS | eSECURITY_LEVEL_2 | eINCLUDE_OUTPUT_LIGHT
| eWATBUS_CLASS_DIGITAL_IO | eDIGITAL_IO_MEMBER_LIGHT_ON_TIME | 18 | eWORD_LIGHT_LIFE | Light x Life | NA | eMENU_DISPLAY_LOOP | eMENU_NUMBER_OF_MENUS | eDISPLAY_TYPE_ADD_LIGHT | eDISPLAY_UNITS_HOURS | eSECURITY_LEVEL_2 | eINCLUDE_OUTPUT_LIGHT
| eWATBUS_CLASS_DIGITAL_IO | eDIGITAL_IO_MEMBER_LIGHT_ON_TIME | 19 | eWORD_LIGHT_LIFE | Light x Life | NA | eMENU_DISPLAY_LOOP | eMENU_NUMBER_OF_MENUS | eDISPLAY_TYPE_ADD_LIGHT | eDISPLAY_UNITS_HOURS | eSECURITY_LEVEL_2 | eINCLUDE_OUTPUT_LIGHT
| eWATBUS_CLASS_DIGITAL_IO | eDIGITAL_IO_MEMBER_LIGHT_ON_TIME | 20 | eWORD_LIGHT_LIFE | Light x Life | NA | eMENU_DISPLAY_LOOP | eMENU_NUMBER_OF_MENUS | eDISPLAY_TYPE_ADD_LIGHT | eDISPLAY_UNITS_HOURS | eSECURITY_LEVEL_2 | eINCLUDE_OUTPUT_LIGHT
| eWATBUS_CLASS_DIGITAL_IO | eDIGITAL_IO_MEMBER_LIGHT_ON_TIME | 21 | eWORD_LIGHT_LIFE | Light x Life | NA | eMENU_DISPLAY_LOOP | eMENU_NUMBER_OF_MENUS | eDISPLAY_TYPE_ADD_LIGHT | eDISPLAY_UNITS_HOURS | eSECURITY_LEVEL_2 | eINCLUDE_OUTPUT_LIGHT
| eWATBUS_CLASS_DIGITAL_IO | eDIGITAL_IO_MEMBER_LIGHT_ON_TIME | 22 | eWORD_LIGHT_LIFE | Light x Life | NA | eMENU_DISPLAY_LOOP | eMENU_NUMBER_OF_MENUS | eDISPLAY_TYPE_ADD_LIGHT | eDISPLAY_UNITS_HOURS | eSECURITY_LEVEL_2 | eINCLUDE_OUTPUT_LIGHT
| eWATBUS_CLASS_DIGITAL_IO | eDIGITAL_IO_MEMBER_LIGHT_ON_TIME | 23 | eWORD_LIGHT_LIFE | Light x Life | NA | eMENU_DISPLAY_LOOP | eMENU_NUMBER_OF_MENUS | eDISPLAY_TYPE_ADD_LIGHT | eDISPLAY_UNITS_HOURS | eSECURITY_LEVEL_2 | eINCLUDE_OUTPUT_LIGHT
| eWATBUS_CLASS_DIGITAL_IO | eDIGITAL_IO_MEMBER_LIGHT_ON_TIME | 24 | eWORD_LIGHT_LIFE | Light x Life | NA | eMENU_DISPLAY_LOOP | eMENU_NUMBER_OF_MENUS | eDISPLAY_TYPE_ADD_LIGHT | eDISPLAY_UNITS_HOURS | eSECURITY_LEVEL_2 | eINCLUDE_RME_SLOT_1_OUTPUT_LIGHT
| eWATBUS_CLASS_DIGITAL_IO | eDIGITAL_IO_MEMBER_LIGHT_ON_TIME | 25 | eWORD_LIGHT_LIFE | Light x Life | NA | eMENU_DISPLAY_LOOP | eMENU_NUMBER_OF_MENUS | eDISPLAY_TYPE_ADD_LIGHT | eDISPLAY_UNITS_HOURS | eSECURITY_LEVEL_2 | eINCLUDE_RME_SLOT_1_OUTPUT_LIGHT
| eWATBUS_CLASS_DIGITAL_IO | eDIGITAL_IO_MEMBER_LIGHT_ON_TIME | 26 | eWORD_LIGHT_LIFE | Light x Life | NA | eMENU_DISPLAY_LOOP | eMENU_NUMBER_OF_MENUS | eDISPLAY_TYPE_ADD_LIGHT | eDISPLAY_UNITS_HOURS | eSECURITY_LEVEL_2 | eINCLUDE_RME_SLOT_1_OUTPUT_LIGHT
| eWATBUS_CLASS_DIGITAL_IO | eDIGITAL_IO_MEMBER_LIGHT_ON_TIME | 27 | eWORD_LIGHT_LIFE | Light x Life | NA | eMENU_DISPLAY_LOOP | eMENU_NUMBER_OF_MENUS | eDISPLAY_TYPE_ADD_LIGHT | eDISPLAY_UNITS_HOURS | eSECURITY_LEVEL_2 | eINCLUDE_RME_SLOT_1_OUTPUT_LIGHT
| eWATBUS_CLASS_DIGITAL_IO | eDIGITAL_IO_MEMBER_LIGHT_ON_TIME | 28 | eWORD_LIGHT_LIFE | Light x Life | NA | eMENU_DISPLAY_LOOP | eMENU_NUMBER_OF_MENUS | eDISPLAY_TYPE_ADD_LIGHT | eDISPLAY_UNITS_HOURS | eSECURITY_LEVEL_2 | eINCLUDE_RME_SLOT_1_OUTPUT_LIGHT
| eWATBUS_CLASS_DIGITAL_IO | eDIGITAL_IO_MEMBER_LIGHT_ON_TIME | 29 | eWORD_LIGHT_LIFE | Light x Life | NA | eMENU_DISPLAY_LOOP | eMENU_NUMBER_OF_MENUS | eDISPLAY_TYPE_ADD_LIGHT | eDISPLAY_UNITS_HOURS | eSECURITY_LEVEL_2 | eINCLUDE_RME_SLOT_1_OUTPUT_LIGHT
| eWATBUS_CLASS_DIGITAL_IO | eDIGITAL_IO_MEMBER_LIGHT_ON_TIME | 30 | eWORD_LIGHT_LIFE | Light x Life | NA | eMENU_DISPLAY_LOOP | eMENU_NUMBER_OF_MENUS | eDISPLAY_TYPE_ADD_LIGHT | eDISPLAY_UNITS_HOURS | eSECURITY_LEVEL_2 | eINCLUDE_RME_SLOT_2_OUTPUT_LIGHT
| eWATBUS_CLASS_DIGITAL_IO | eDIGITAL_IO_MEMBER_LIGHT_ON_TIME | 31 | eWORD_LIGHT_LIFE | Light x Life | NA | eMENU_DISPLAY_LOOP | eMENU_NUMBER_OF_MENUS | eDISPLAY_TYPE_ADD_LIGHT | eDISPLAY_UNITS_HOURS | eSECURITY_LEVEL_2 | eINCLUDE_RME_SLOT_2_OUTPUT_LIGHT
| eWATBUS_CLASS_DIGITAL_IO | eDIGITAL_IO_MEMBER_LIGHT_ON_TIME | 32 | eWORD_LIGHT_LIFE | Light x Life | NA | eMENU_DISPLAY_LOOP | eMENU_NUMBER_OF_MENUS | eDISPLAY_TYPE_ADD_LIGHT | eDISPLAY_UNITS_HOURS | eSECURITY_LEVEL_2 | eINCLUDE_RME_SLOT_2_OUTPUT_LIGHT
| eWATBUS_CLASS_DIGITAL_IO | eDIGITAL_IO_MEMBER_LIGHT_ON_TIME | 33 | eWORD_LIGHT_LIFE | Light x Life | NA | eMENU_DISPLAY_LOOP | eMENU_NUMBER_OF_MENUS | eDISPLAY_TYPE_ADD_LIGHT | eDISPLAY_UNITS_HOURS | eSECURITY_LEVEL_2 | eINCLUDE_RME_SLOT_2_OUTPUT_LIGHT
| eWATBUS_CLASS_DIGITAL_IO | eDIGITAL_IO_MEMBER_LIGHT_ON_TIME | 34 | eWORD_LIGHT_LIFE | Light x Life | NA | eMENU_DISPLAY_LOOP | eMENU_NUMBER_OF_MENUS | eDISPLAY_TYPE_ADD_LIGHT | eDISPLAY_UNITS_HOURS | eSECURITY_LEVEL_2 | eINCLUDE_RME_SLOT_2_OUTPUT_LIGHT
| eWATBUS_CLASS_DIGITAL_IO | eDIGITAL_IO_MEMBER_LIGHT_ON_TIME | 35 | eWORD_LIGHT_LIFE | Light x Life | NA | eMENU_DISPLAY_LOOP | eMENU_NUMBER_OF_MENUS | eDISPLAY_TYPE_ADD_LIGHT | eDISPLAY_UNITS_HOURS | eSECURITY_LEVEL_2 | eINCLUDE_RME_SLOT_2_OUTPUT_LIGHT
| eWATBUS_CLASS_DIGITAL_IO | eDIGITAL_IO_MEMBER_LIGHT_ON_TIME | 36 | eWORD_LIGHT_LIFE | Light x Life | NA | eMENU_DISPLAY_LOOP | eMENU_NUMBER_OF_MENUS | eDISPLAY_TYPE_ADD_LIGHT | eDISPLAY_UNITS_HOURS | eSECURITY_LEVEL_2 | eINCLUDE_RME_SLOT_3_OUTPUT_LIGHT
| eWATBUS_CLASS_DIGITAL_IO | eDIGITAL_IO_MEMBER_LIGHT_ON_TIME | 37 | eWORD_LIGHT_LIFE | Light x Life | NA | eMENU_DISPLAY_LOOP | eMENU_NUMBER_OF_MENUS | eDISPLAY_TYPE_ADD_LIGHT | eDISPLAY_UNITS_HOURS | eSECURITY_LEVEL_2 | eINCLUDE_RME_SLOT_3_OUTPUT_LIGHT
| eWATBUS_CLASS_DIGITAL_IO | eDIGITAL_IO_MEMBER_LIGHT_ON_TIME | 38 | eWORD_LIGHT_LIFE | Light x Life | NA | eMENU_DISPLAY_LOOP | eMENU_NUMBER_OF_MENUS | eDISPLAY_TYPE_ADD_LIGHT | eDISPLAY_UNITS_HOURS | eSECURITY_LEVEL_2 | eINCLUDE_RME_SLOT_3_OUTPUT_LIGHT
| eWATBUS_CLASS_DIGITAL_IO | eDIGITAL_IO_MEMBER_LIGHT_ON_TIME | 39 | eWORD_LIGHT_LIFE | Light x Life | NA | eMENU_DISPLAY_LOOP | eMENU_NUMBER_OF_MENUS | eDISPLAY_TYPE_ADD_LIGHT | eDISPLAY_UNITS_HOURS | eSECURITY_LEVEL_2 | eINCLUDE_RME_SLOT_3_OUTPUT_LIGHT
| eWATBUS_CLASS_DIGITAL_IO | eDIGITAL_IO_MEMBER_LIGHT_ON_TIME | 40 | eWORD_LIGHT_LIFE | Light x Life | NA | eMENU_DISPLAY_LOOP | eMENU_NUMBER_OF_MENUS | eDISPLAY_TYPE_ADD_LIGHT | eDISPLAY_UNITS_HOURS | eSECURITY_LEVEL_2 | eINCLUDE_RME_SLOT_3_OUTPUT_LIGHT
| eWATBUS_CLASS_DIGITAL_IO | eDIGITAL_IO_MEMBER_LIGHT_ON_TIME | 41 | eWORD_LIGHT_LIFE | Light x Life | NA | eMENU_DISPLAY_LOOP | eMENU_NUMBER_OF_MENUS | eDISPLAY_TYPE_ADD_LIGHT | eDISPLAY_UNITS_HOURS | eSECURITY_LEVEL_2 | eINCLUDE_RME_SLOT_3_OUTPUT_LIGHT
| eWATBUS_CLASS_DIGITAL_IO | eDIGITAL_IO_MEMBER_LIGHT_ON_TIME | 42 | eWORD_LIGHT_LIFE | Light x Life | NA | eMENU_DISPLAY_LOOP | eMENU_NUMBER_OF_MENUS | eDISPLAY_TYPE_ADD_LIGHT | eDISPLAY_UNITS_HOURS | eSECURITY_LEVEL_2 | eINCLUDE_RME_SLOT_4_OUTPUT_LIGHT
| eWATBUS_CLASS_DIGITAL_IO | eDIGITAL_IO_MEMBER_LIGHT_ON_TIME | 43 | eWORD_LIGHT_LIFE | Light x Life | NA | eMENU_DISPLAY_LOOP | eMENU_NUMBER_OF_MENUS | eDISPLAY_TYPE_ADD_LIGHT | eDISPLAY_UNITS_HOURS | eSECURITY_LEVEL_2 | eINCLUDE_RME_SLOT_4_OUTPUT_LIGHT
| eWATBUS_CLASS_DIGITAL_IO | eDIGITAL_IO_MEMBER_LIGHT_ON_TIME | 44 | eWORD_LIGHT_LIFE | Light x Life | NA | eMENU_DISPLAY_LOOP | eMENU_NUMBER_OF_MENUS | eDISPLAY_TYPE_ADD_LIGHT | eDISPLAY_UNITS_HOURS | eSECURITY_LEVEL_2 | eINCLUDE_RME_SLOT_4_OUTPUT_LIGHT
| eWATBUS_CLASS_DIGITAL_IO | eDIGITAL_IO_MEMBER_LIGHT_ON_TIME | 45 | eWORD_LIGHT_LIFE | Light 45 Life | NA | eMENU_DISPLAY_LOOP | eMENU_NUMBER_OF_MENUS | eDISPLAY_TYPE_ADD_LIGHT | eDISPLAY_UNITS_HOURS | eSECURITY_LEVEL_2 | eINCLUDE_RME_SLOT_4_OUTPUT_LIGHT
| eWATBUS_CLASS_DIGITAL_IO | eDIGITAL_IO_MEMBER_LIGHT_ON_TIME | 46 | eWORD_LIGHT_LIFE | Light 46 Life | NA | eMENU_DISPLAY_LOOP | eMENU_NUMBER_OF_MENUS | eDISPLAY_TYPE_ADD_LIGHT | eDISPLAY_UNITS_HOURS | eSECURITY_LEVEL_2 | eINCLUDE_RME_SLOT_4_OUTPUT_LIGHT
| eWATBUS_CLASS_DIGITAL_IO | eDIGITAL_IO_MEMBER_LIGHT_ON_TIME | 47 | eWORD_LIGHT_LIFE | Light 47 Life | NA | eMENU_DISPLAY_LOOP | eMENU_NUMBER_OF_MENUS | eDISPLAY_TYPE_ADD_LIGHT | eDISPLAY_UNITS_HOURS | eSECURITY_LEVEL_2 | eINCLUDE_RME_SLOT_4_OUTPUT_LIGHT
| eWATBUS_CLASS_DIGITAL_IO | eDIGITAL_IO_MEMBER_LIGHT_TIME_RESET | 1 | eWORD_TIME_RESET | Light 1 Reset Time | No, Yes | eMENU_DISPLAY_LOOP | eMENU_NUMBER_OF_MENUS | eDISPLAY_TYPE_ADD_LIGHT | eDISPLAY_UNITS_NONE | eSECURITY_LEVEL_2 | eINCLUDE_OUTPUT_LIGHT
| eWATBUS_CLASS_DIGITAL_IO | eDIGITAL_IO_MEMBER_LIGHT_TIME_RESET | 2 | eWORD_TIME_RESET | Light 2 Reset Time | No, Yes | eMENU_DISPLAY_LOOP | eMENU_NUMBER_OF_MENUS | eDISPLAY_TYPE_ADD_LIGHT | eDISPLAY_UNITS_NONE | eSECURITY_LEVEL_2 | eINCLUDE_OUTPUT_LIGHT
| eWATBUS_CLASS_DIGITAL_IO | eDIGITAL_IO_MEMBER_LIGHT_TIME_RESET | 3 | eWORD_TIME_RESET | Light x Reset Time | No, Yes | eMENU_DISPLAY_LOOP | eMENU_NUMBER_OF_MENUS | eDISPLAY_TYPE_ADD_LIGHT | eDISPLAY_UNITS_NONE | eSECURITY_LEVEL_2 | eINCLUDE_OUTPUT_LIGHT
| eWATBUS_CLASS_DIGITAL_IO | eDIGITAL_IO_MEMBER_LIGHT_TIME_RESET | 4 | eWORD_TIME_RESET | Light x Reset Time | No, Yes | eMENU_DISPLAY_LOOP | eMENU_NUMBER_OF_MENUS | eDISPLAY_TYPE_ADD_LIGHT | eDISPLAY_UNITS_NONE | eSECURITY_LEVEL_2 | eINCLUDE_OUTPUT_LIGHT
| eWATBUS_CLASS_DIGITAL_IO | eDIGITAL_IO_MEMBER_LIGHT_TIME_RESET | 5 | eWORD_TIME_RESET | Light x Reset Time | No, Yes | eMENU_DISPLAY_LOOP | eMENU_NUMBER_OF_MENUS | eDISPLAY_TYPE_ADD_LIGHT | eDISPLAY_UNITS_NONE | eSECURITY_LEVEL_2 | eINCLUDE_OUTPUT_LIGHT
| eWATBUS_CLASS_DIGITAL_IO | eDIGITAL_IO_MEMBER_LIGHT_TIME_RESET | 6 | eWORD_TIME_RESET | Light x Reset Time | No, Yes | eMENU_DISPLAY_LOOP | eMENU_NUMBER_OF_MENUS | eDISPLAY_TYPE_ADD_LIGHT | eDISPLAY_UNITS_NONE | eSECURITY_LEVEL_2 | eINCLUDE_OUTPUT_LIGHT
| eWATBUS_CLASS_DIGITAL_IO | eDIGITAL_IO_MEMBER_LIGHT_TIME_RESET | 7 | eWORD_TIME_RESET | Light x Reset Time | No, Yes | eMENU_DISPLAY_LOOP | eMENU_NUMBER_OF_MENUS | eDISPLAY_TYPE_ADD_LIGHT | eDISPLAY_UNITS_NONE | eSECURITY_LEVEL_2 | eINCLUDE_OUTPUT_LIGHT
| eWATBUS_CLASS_DIGITAL_IO | eDIGITAL_IO_MEMBER_LIGHT_TIME_RESET | 8 | eWORD_TIME_RESET | Light x Reset Time | No, Yes | eMENU_DISPLAY_LOOP | eMENU_NUMBER_OF_MENUS | eDISPLAY_TYPE_ADD_LIGHT | eDISPLAY_UNITS_NONE | eSECURITY_LEVEL_2 | eINCLUDE_OUTPUT_LIGHT
| eWATBUS_CLASS_DIGITAL_IO | eDIGITAL_IO_MEMBER_LIGHT_TIME_RESET | 9 | eWORD_TIME_RESET | Light x Reset Time | No, Yes | eMENU_DISPLAY_LOOP | eMENU_NUMBER_OF_MENUS | eDISPLAY_TYPE_ADD_LIGHT | eDISPLAY_UNITS_NONE | eSECURITY_LEVEL_2 | eINCLUDE_OUTPUT_LIGHT
| eWATBUS_CLASS_DIGITAL_IO | eDIGITAL_IO_MEMBER_LIGHT_TIME_RESET | 10 | eWORD_TIME_RESET | Light x Reset Time | No, Yes | eMENU_DISPLAY_LOOP | eMENU_NUMBER_OF_MENUS | eDISPLAY_TYPE_ADD_LIGHT | eDISPLAY_UNITS_NONE | eSECURITY_LEVEL_2 | eINCLUDE_OUTPUT_LIGHT
| eWATBUS_CLASS_DIGITAL_IO | eDIGITAL_IO_MEMBER_LIGHT_TIME_RESET | 11 | eWORD_TIME_RESET | Light x Reset Time | No, Yes | eMENU_DISPLAY_LOOP | eMENU_NUMBER_OF_MENUS | eDISPLAY_TYPE_ADD_LIGHT | eDISPLAY_UNITS_NONE | eSECURITY_LEVEL_2 | eINCLUDE_OUTPUT_LIGHT
| eWATBUS_CLASS_DIGITAL_IO | eDIGITAL_IO_MEMBER_LIGHT_TIME_RESET | 12 | eWORD_TIME_RESET | Light x Reset Time | No, Yes | eMENU_DISPLAY_LOOP | eMENU_NUMBER_OF_MENUS | eDISPLAY_TYPE_ADD_LIGHT | eDISPLAY_UNITS_NONE | eSECURITY_LEVEL_2 | eINCLUDE_OUTPUT_LIGHT
| eWATBUS_CLASS_DIGITAL_IO | eDIGITAL_IO_MEMBER_LIGHT_TIME_RESET | 13 | eWORD_TIME_RESET | Light x Reset Time | No, Yes | eMENU_DISPLAY_LOOP | eMENU_NUMBER_OF_MENUS | eDISPLAY_TYPE_ADD_LIGHT | eDISPLAY_UNITS_NONE | eSECURITY_LEVEL_2 | eINCLUDE_OUTPUT_LIGHT
| eWATBUS_CLASS_DIGITAL_IO | eDIGITAL_IO_MEMBER_LIGHT_TIME_RESET | 14 | eWORD_TIME_RESET | Light x Reset Time | No, Yes | eMENU_DISPLAY_LOOP | eMENU_NUMBER_OF_MENUS | eDISPLAY_TYPE_ADD_LIGHT | eDISPLAY_UNITS_NONE | eSECURITY_LEVEL_2 | eINCLUDE_OUTPUT_LIGHT
| eWATBUS_CLASS_DIGITAL_IO | eDIGITAL_IO_MEMBER_LIGHT_TIME_RESET | 15 | eWORD_TIME_RESET | Light x Reset Time | No, Yes | eMENU_DISPLAY_LOOP | eMENU_NUMBER_OF_MENUS | eDISPLAY_TYPE_ADD_LIGHT | eDISPLAY_UNITS_NONE | eSECURITY_LEVEL_2 | eINCLUDE_OUTPUT_LIGHT
| eWATBUS_CLASS_DIGITAL_IO | eDIGITAL_IO_MEMBER_LIGHT_TIME_RESET | 16 | eWORD_TIME_RESET | Light x Reset Time | No, Yes | eMENU_DISPLAY_LOOP | eMENU_NUMBER_OF_MENUS | eDISPLAY_TYPE_ADD_LIGHT | eDISPLAY_UNITS_NONE | eSECURITY_LEVEL_2 | eINCLUDE_OUTPUT_LIGHT
| eWATBUS_CLASS_DIGITAL_IO | eDIGITAL_IO_MEMBER_LIGHT_TIME_RESET | 17 | eWORD_TIME_RESET | Light x Reset Time | No, Yes | eMENU_DISPLAY_LOOP | eMENU_NUMBER_OF_MENUS | eDISPLAY_TYPE_ADD_LIGHT | eDISPLAY_UNITS_NONE | eSECURITY_LEVEL_2 | eINCLUDE_OUTPUT_LIGHT
| eWATBUS_CLASS_DIGITAL_IO | eDIGITAL_IO_MEMBER_LIGHT_TIME_RESET | 18 | eWORD_TIME_RESET | Light x Reset Time | No, Yes | eMENU_DISPLAY_LOOP | eMENU_NUMBER_OF_MENUS | eDISPLAY_TYPE_ADD_LIGHT | eDISPLAY_UNITS_NONE | eSECURITY_LEVEL_2 | eINCLUDE_OUTPUT_LIGHT
| eWATBUS_CLASS_DIGITAL_IO | eDIGITAL_IO_MEMBER_LIGHT_TIME_RESET | 19 | eWORD_TIME_RESET | Light x Reset Time | No, Yes | eMENU_DISPLAY_LOOP | eMENU_NUMBER_OF_MENUS | eDISPLAY_TYPE_ADD_LIGHT | eDISPLAY_UNITS_NONE | eSECURITY_LEVEL_2 | eINCLUDE_OUTPUT_LIGHT
| eWATBUS_CLASS_DIGITAL_IO | eDIGITAL_IO_MEMBER_LIGHT_TIME_RESET | 20 | eWORD_TIME_RESET | Light x Reset Time | No, Yes | eMENU_DISPLAY_LOOP | eMENU_NUMBER_OF_MENUS | eDISPLAY_TYPE_ADD_LIGHT | eDISPLAY_UNITS_NONE | eSECURITY_LEVEL_2 | eINCLUDE_OUTPUT_LIGHT
| eWATBUS_CLASS_DIGITAL_IO | eDIGITAL_IO_MEMBER_LIGHT_TIME_RESET | 21 | eWORD_TIME_RESET | Light x Reset Time | No, Yes | eMENU_DISPLAY_LOOP | eMENU_NUMBER_OF_MENUS | eDISPLAY_TYPE_ADD_LIGHT | eDISPLAY_UNITS_NONE | eSECURITY_LEVEL_2 | eINCLUDE_OUTPUT_LIGHT
| eWATBUS_CLASS_DIGITAL_IO | eDIGITAL_IO_MEMBER_LIGHT_TIME_RESET | 22 | eWORD_TIME_RESET | Light x Reset Time | No, Yes | eMENU_DISPLAY_LOOP | eMENU_NUMBER_OF_MENUS | eDISPLAY_TYPE_ADD_LIGHT | eDISPLAY_UNITS_NONE | eSECURITY_LEVEL_2 | eINCLUDE_OUTPUT_LIGHT
| eWATBUS_CLASS_DIGITAL_IO | eDIGITAL_IO_MEMBER_LIGHT_TIME_RESET | 23 | eWORD_TIME_RESET | Light x Reset Time | No, Yes | eMENU_DISPLAY_LOOP | eMENU_NUMBER_OF_MENUS | eDISPLAY_TYPE_ADD_LIGHT | eDISPLAY_UNITS_NONE | eSECURITY_LEVEL_2 | eINCLUDE_OUTPUT_LIGHT
| eWATBUS_CLASS_DIGITAL_IO | eDIGITAL_IO_MEMBER_LIGHT_TIME_RESET | 24 | eWORD_TIME_RESET | Light x Reset Time | No, Yes | eMENU_DISPLAY_LOOP | eMENU_NUMBER_OF_MENUS | eDISPLAY_TYPE_ADD_LIGHT | eDISPLAY_UNITS_NONE | eSECURITY_LEVEL_2 | eINCLUDE_RME_SLOT_1_OUTPUT_LIGHT
| eWATBUS_CLASS_DIGITAL_IO | eDIGITAL_IO_MEMBER_LIGHT_TIME_RESET | 25 | eWORD_TIME_RESET | Light x Reset Time | No, Yes | eMENU_DISPLAY_LOOP | eMENU_NUMBER_OF_MENUS | eDISPLAY_TYPE_ADD_LIGHT | eDISPLAY_UNITS_NONE | eSECURITY_LEVEL_2 | eINCLUDE_RME_SLOT_1_OUTPUT_LIGHT
| eWATBUS_CLASS_DIGITAL_IO | eDIGITAL_IO_MEMBER_LIGHT_TIME_RESET | 26 | eWORD_TIME_RESET | Light x Reset Time | No, Yes | eMENU_DISPLAY_LOOP | eMENU_NUMBER_OF_MENUS | eDISPLAY_TYPE_ADD_LIGHT | eDISPLAY_UNITS_NONE | eSECURITY_LEVEL_2 | eINCLUDE_RME_SLOT_1_OUTPUT_LIGHT
| eWATBUS_CLASS_DIGITAL_IO | eDIGITAL_IO_MEMBER_LIGHT_TIME_RESET | 27 | eWORD_TIME_RESET | Light x Reset Time | No, Yes | eMENU_DISPLAY_LOOP | eMENU_NUMBER_OF_MENUS | eDISPLAY_TYPE_ADD_LIGHT | eDISPLAY_UNITS_NONE | eSECURITY_LEVEL_2 | eINCLUDE_RME_SLOT_1_OUTPUT_LIGHT
| eWATBUS_CLASS_DIGITAL_IO | eDIGITAL_IO_MEMBER_LIGHT_TIME_RESET | 28 | eWORD_TIME_RESET | Light x Reset Time | No, Yes | eMENU_DISPLAY_LOOP | eMENU_NUMBER_OF_MENUS | eDISPLAY_TYPE_ADD_LIGHT | eDISPLAY_UNITS_NONE | eSECURITY_LEVEL_2 | eINCLUDE_RME_SLOT_1_OUTPUT_LIGHT
| eWATBUS_CLASS_DIGITAL_IO | eDIGITAL_IO_MEMBER_LIGHT_TIME_RESET | 29 | eWORD_TIME_RESET | Light x Reset Time | No, Yes | eMENU_DISPLAY_LOOP | eMENU_NUMBER_OF_MENUS | eDISPLAY_TYPE_ADD_LIGHT | eDISPLAY_UNITS_NONE | eSECURITY_LEVEL_2 | eINCLUDE_RME_SLOT_1_OUTPUT_LIGHT
| eWATBUS_CLASS_DIGITAL_IO | eDIGITAL_IO_MEMBER_LIGHT_TIME_RESET | 30 | eWORD_TIME_RESET | Light x Reset Time | No, Yes | eMENU_DISPLAY_LOOP | eMENU_NUMBER_OF_MENUS | eDISPLAY_TYPE_ADD_LIGHT | eDISPLAY_UNITS_NONE | eSECURITY_LEVEL_2 | eINCLUDE_RME_SLOT_2_OUTPUT_LIGHT
| eWATBUS_CLASS_DIGITAL_IO | eDIGITAL_IO_MEMBER_LIGHT_TIME_RESET | 31 | eWORD_TIME_RESET | Light x Reset Time | No, Yes | eMENU_DISPLAY_LOOP | eMENU_NUMBER_OF_MENUS | eDISPLAY_TYPE_ADD_LIGHT | eDISPLAY_UNITS_NONE | eSECURITY_LEVEL_2 | eINCLUDE_RME_SLOT_2_OUTPUT_LIGHT
| eWATBUS_CLASS_DIGITAL_IO | eDIGITAL_IO_MEMBER_LIGHT_TIME_RESET | 32 | eWORD_TIME_RESET | Light x Reset Time | No, Yes | eMENU_DISPLAY_LOOP | eMENU_NUMBER_OF_MENUS | eDISPLAY_TYPE_ADD_LIGHT | eDISPLAY_UNITS_NONE | eSECURITY_LEVEL_2 | eINCLUDE_RME_SLOT_2_OUTPUT_LIGHT
| eWATBUS_CLASS_DIGITAL_IO | eDIGITAL_IO_MEMBER_LIGHT_TIME_RESET | 33 | eWORD_TIME_RESET | Light x Reset Time | No, Yes | eMENU_DISPLAY_LOOP | eMENU_NUMBER_OF_MENUS | eDISPLAY_TYPE_ADD_LIGHT | eDISPLAY_UNITS_NONE | eSECURITY_LEVEL_2 | eINCLUDE_RME_SLOT_2_OUTPUT_LIGHT
| eWATBUS_CLASS_DIGITAL_IO | eDIGITAL_IO_MEMBER_LIGHT_TIME_RESET | 34 | eWORD_TIME_RESET | Light x Reset Time | No, Yes | eMENU_DISPLAY_LOOP | eMENU_NUMBER_OF_MENUS | eDISPLAY_TYPE_ADD_LIGHT | eDISPLAY_UNITS_NONE | eSECURITY_LEVEL_2 | eINCLUDE_RME_SLOT_2_OUTPUT_LIGHT
| eWATBUS_CLASS_DIGITAL_IO | eDIGITAL_IO_MEMBER_LIGHT_TIME_RESET | 35 | eWORD_TIME_RESET | Light x Reset Time | No, Yes | eMENU_DISPLAY_LOOP | eMENU_NUMBER_OF_MENUS | eDISPLAY_TYPE_ADD_LIGHT | eDISPLAY_UNITS_NONE | eSECURITY_LEVEL_2 | eINCLUDE_RME_SLOT_2_OUTPUT_LIGHT
| eWATBUS_CLASS_DIGITAL_IO | eDIGITAL_IO_MEMBER_LIGHT_TIME_RESET | 36 | eWORD_TIME_RESET | Light x Reset Time | No, Yes | eMENU_DISPLAY_LOOP | eMENU_NUMBER_OF_MENUS | eDISPLAY_TYPE_ADD_LIGHT | eDISPLAY_UNITS_NONE | eSECURITY_LEVEL_2 | eINCLUDE_RME_SLOT_3_OUTPUT_LIGHT
| eWATBUS_CLASS_DIGITAL_IO | eDIGITAL_IO_MEMBER_LIGHT_TIME_RESET | 37 | eWORD_TIME_RESET | Light x Reset Time | No, Yes | eMENU_DISPLAY_LOOP | eMENU_NUMBER_OF_MENUS | eDISPLAY_TYPE_ADD_LIGHT | eDISPLAY_UNITS_NONE | eSECURITY_LEVEL_2 | eINCLUDE_RME_SLOT_3_OUTPUT_LIGHT
| eWATBUS_CLASS_DIGITAL_IO | eDIGITAL_IO_MEMBER_LIGHT_TIME_RESET | 38 | eWORD_TIME_RESET | Light x Reset Time | No, Yes | eMENU_DISPLAY_LOOP | eMENU_NUMBER_OF_MENUS | eDISPLAY_TYPE_ADD_LIGHT | eDISPLAY_UNITS_NONE | eSECURITY_LEVEL_2 | eINCLUDE_RME_SLOT_3_OUTPUT_LIGHT
| eWATBUS_CLASS_DIGITAL_IO | eDIGITAL_IO_MEMBER_LIGHT_TIME_RESET | 39 | eWORD_TIME_RESET | Light x Reset Time | No, Yes | eMENU_DISPLAY_LOOP | eMENU_NUMBER_OF_MENUS | eDISPLAY_TYPE_ADD_LIGHT | eDISPLAY_UNITS_NONE | eSECURITY_LEVEL_2 | eINCLUDE_RME_SLOT_3_OUTPUT_LIGHT
| eWATBUS_CLASS_DIGITAL_IO | eDIGITAL_IO_MEMBER_LIGHT_TIME_RESET | 40 | eWORD_TIME_RESET | Light x Reset Time | No, Yes | eMENU_DISPLAY_LOOP | eMENU_NUMBER_OF_MENUS | eDISPLAY_TYPE_ADD_LIGHT | eDISPLAY_UNITS_NONE | eSECURITY_LEVEL_2 | eINCLUDE_RME_SLOT_3_OUTPUT_LIGHT
| eWATBUS_CLASS_DIGITAL_IO | eDIGITAL_IO_MEMBER_LIGHT_TIME_RESET | 41 | eWORD_TIME_RESET | Light x Reset Time | No, Yes | eMENU_DISPLAY_LOOP | eMENU_NUMBER_OF_MENUS | eDISPLAY_TYPE_ADD_LIGHT | eDISPLAY_UNITS_NONE | eSECURITY_LEVEL_2 | eINCLUDE_RME_SLOT_3_OUTPUT_LIGHT
| eWATBUS_CLASS_DIGITAL_IO | eDIGITAL_IO_MEMBER_LIGHT_TIME_RESET | 42 | eWORD_TIME_RESET | Light x Reset Time | No, Yes | eMENU_DISPLAY_LOOP | eMENU_NUMBER_OF_MENUS | eDISPLAY_TYPE_ADD_LIGHT | eDISPLAY_UNITS_NONE | eSECURITY_LEVEL_2 | eINCLUDE_RME_SLOT_4_OUTPUT_LIGHT
| eWATBUS_CLASS_DIGITAL_IO | eDIGITAL_IO_MEMBER_LIGHT_TIME_RESET | 43 | eWORD_TIME_RESET | Light x Reset Time | No, Yes | eMENU_DISPLAY_LOOP | eMENU_NUMBER_OF_MENUS | eDISPLAY_TYPE_ADD_LIGHT | eDISPLAY_UNITS_NONE | eSECURITY_LEVEL_2 | eINCLUDE_RME_SLOT_4_OUTPUT_LIGHT
| eWATBUS_CLASS_DIGITAL_IO | eDIGITAL_IO_MEMBER_LIGHT_TIME_RESET | 44 | eWORD_TIME_RESET | Light x Reset Time | No, Yes | eMENU_DISPLAY_LOOP | eMENU_NUMBER_OF_MENUS | eDISPLAY_TYPE_ADD_LIGHT | eDISPLAY_UNITS_NONE | eSECURITY_LEVEL_2 | eINCLUDE_RME_SLOT_4_OUTPUT_LIGHT
| eWATBUS_CLASS_DIGITAL_IO | eDIGITAL_IO_MEMBER_LIGHT_TIME_RESET | 45 | eWORD_TIME_RESET | Light x Reset Time | No, Yes | eMENU_DISPLAY_LOOP | eMENU_NUMBER_OF_MENUS | eDISPLAY_TYPE_ADD_LIGHT | eDISPLAY_UNITS_NONE | eSECURITY_LEVEL_2 | eINCLUDE_RME_SLOT_4_OUTPUT_LIGHT
| eWATBUS_CLASS_DIGITAL_IO | eDIGITAL_IO_MEMBER_LIGHT_TIME_RESET | 46 | eWORD_TIME_RESET | Light 46 Reset Time | No, Yes | eMENU_DISPLAY_LOOP | eMENU_NUMBER_OF_MENUS | eDISPLAY_TYPE_ADD_LIGHT | eDISPLAY_UNITS_NONE | eSECURITY_LEVEL_2 | eINCLUDE_RME_SLOT_4_OUTPUT_LIGHT
| eWATBUS_CLASS_DIGITAL_IO | eDIGITAL_IO_MEMBER_LIGHT_TIME_RESET | 47 | eWORD_TIME_RESET | Light 47 Reset Time | No, Yes | eMENU_DISPLAY_LOOP | eMENU_NUMBER_OF_MENUS | eDISPLAY_TYPE_ADD_LIGHT | eDISPLAY_UNITS_NONE | eSECURITY_LEVEL_2 | eINCLUDE_RME_SLOT_4_OUTPUT_LIGHT
| eWATBUS_CLASS_DEVICE | eDEVICE_MEMBER_LIGHT_LIFE_ALARM | 1 | eWORD_LIGHT_LIFE_ALARM | Light Life Alarm | NA | eMENU_DISPLAY_LOOP | eMENU_NUMBER_OF_MENUS | eDISPLAY_TYPE_ADD_LIGHT | eDISPLAY_TYPE_STANDARD | eSECURITY_LEVEL_2 | eINCLUDE_ANY_LIGHT
UserPasswordMenu[] |  | Access by pressing Up Arrow and Enter for 3 seconds
| Class ID | Member ID | Instance ID | Element Name | Element Text | Parameter Range
| eWATBUS_CLASS_SECURITY | eSECURITY_MEMBER_PERCIVAL_PASSWORD_ENTRY | 1 | eWORD_LOGIN_PASSWORD | Login Password | **** | Previous Menu | Next Menu | Display Type | Display Units | Security Level | Include Token
[7 empty] | eMENU_DISPLAY_LOOP | eMENU_USER_GLOBAL | eDISPLAY_TYPE_PASSWORD | eDISPLAY_UNITS_NONE | eSECURITY_LEVEL_4 | eINCLUDE_ALWAYS
UserGlobalMenu[] |  | Access by pressing Enter key in UserPasswordMenu (eventually will require a correct password)
| Class ID | Member ID | Instance ID | Element Name | Element Text | Parameter Range | Previous Menu | Next Menu | Display Type | Display Units | Security Level | Include Token
| eWATBUS_CLASS_SECURITY | eSECURITY_MEMBER_PERCIVAL_CHANGE_LEVEL1_PW | 1 | eWORD_CHANGE_1 | Change Lvl1 Password | No, Yes | eMENU_DISPLAY_LOOP | eMENU_NUMBER_OF_MENUS | eDISPLAY_TYPE_STANDARD | eDISPLAY_UNITS_NONE | eSECURITY_USER_GLOBAL | eINCLUDE_ALWAYS
| eWATBUS_CLASS_SECURITY | eSECURITY_MEMBER_PERCIVAL_LEVEL1_PASSWORD | 1 | eWORD_ENTER_NEW_PW | Enter New Password | NA | eMENU_DISPLAY_LOOP | eMENU_NUMBER_OF_MENUS | eDISPLAY_TYPE_PW_STRING | eDISPLAY_UNITS_STRING | eSECURITY_USER_GLOBAL | eINCLUDE_SELECT_LEVEL_1_PASSWORD
| eWATBUS_CLASS_SECURITY | eSECURITY_MEMBER_PERCIVAL_CHANGE_LEVEL2_PW | 1 | eWORD_CHANGE_2 | Change Lvl2 Password | No, Yes | eMENU_DISPLAY_LOOP | eMENU_NUMBER_OF_MENUS | eDISPLAY_TYPE_STANDARD | eDISPLAY_UNITS_NONE | eSECURITY_USER_GLOBAL | eINCLUDE_ALWAYS
| eWATBUS_CLASS_SECURITY | eSECURITY_MEMBER_PERCIVAL_LEVEL2_PASSWORD | 1 | eWORD_ENTER_NEW_PW | Enter New Password | NA | eMENU_DISPLAY_LOOP | eMENU_NUMBER_OF_MENUS | eDISPLAY_TYPE_PW_STRING | eDISPLAY_UNITS_STRING | eSECURITY_USER_GLOBAL | eINCLUDE_SELECT_LEVEL_2_PASSWORD
| eWATBUS_CLASS_SECURITY | eSECURITY_MEMBER_PERCIVAL_CHANGE_LEVEL3_PW | 1 | eWORD_CHANGE_3 | Change Lvl3 Password | No, Yes | eMENU_DISPLAY_LOOP | eMENU_NUMBER_OF_MENUS | eDISPLAY_TYPE_STANDARD | eDISPLAY_UNITS_NONE | eSECURITY_USER_GLOBAL | eINCLUDE_ALWAYS
| eWATBUS_CLASS_SECURITY | eSECURITY_MEMBER_PERCIVAL_LEVEL3_PASSWORD | 1 | eWORD_ENTER_NEW_PW | Enter New Password | NA | eMENU_DISPLAY_LOOP | eMENU_NUMBER_OF_MENUS | eDISPLAY_TYPE_PW_STRING | eDISPLAY_UNITS_STRING | eSECURITY_USER_GLOBAL | eINCLUDE_SELECT_LEVEL_3_PASSWORD
| eWATBUS_CLASS_SECURITY | eSECURITY_MEMBER_PERCIVAL_CHANGE_USER_PW | 1 | eWORD_CHANGE_USER | Change Slvl Password | No, Yes | eMENU_DISPLAY_LOOP | eMENU_NUMBER_OF_MENUS | eDISPLAY_TYPE_STANDARD | eDISPLAY_UNITS_NONE | eSECURITY_USER_GLOBAL | eINCLUDE_ALWAYS
| eWATBUS_CLASS_SECURITY | eSECURITY_MEMBER_PERCIVAL_USER_PASSWORD | 1 | eWORD_ENTER_NEW_PW | Enter New Password | NA | eMENU_DISPLAY_LOOP | eMENU_NUMBER_OF_MENUS | eDISPLAY_TYPE_PW_STRING | eDISPLAY_UNITS_STRING | eSECURITY_USER_GLOBAL | eINCLUDE_SELECT_LEVEL_USER_PASSWORD
| eWATBUS_CLASS_PERCIVAL_PROGRAM | ePERCIVAL_PROGRAM_MEMBER_PROGRAM_TYPE | 1 | eWORD_PROGRAM_TYPE | Program Type | 24 Hour Ramping, 24 Hour Non-Ramping, Elapsed Ramping, Elapsed Non-Ramping | eMENU_DISPLAY_LOOP | eMENU_NUMBER_OF_MENUS | eDISPLAY_TYPE_STANDARD | eDISPLAY_UNITS_NONE | eSECURITY_USER_GLOBAL | eINCLUDE_ALWAYS
| eWATBUS_CLASS_REAL_TIME_CLOCK | eREAL_TIME_MEMBER_MONTH | 1 | eWORD_SET_MONTH | Set Month | NA | eMENU_DISPLAY_LOOP | eMENU_NUMBER_OF_MENUS | eDISPLAY_TYPE_STANDARD | eDISPLAY_UNITS_NONE | eSECURITY_USER_GLOBAL | eINCLUDE_ALWAYS
| eWATBUS_CLASS_REAL_TIME_CLOCK | eREAL_TIME_MEMBER_DAY | 1 | eWORD_SET_DAY | Set Day | NA | eMENU_DISPLAY_LOOP | eMENU_NUMBER_OF_MENUS | eDISPLAY_TYPE_STANDARD | eDISPLAY_UNITS_NONE | eSECURITY_USER_GLOBAL | eINCLUDE_ALWAYS
| eWATBUS_CLASS_REAL_TIME_CLOCK | eREAL_TIME_MEMBER_YEAR | 1 | eWORD_SET_YEAR | Set Year | NA | eMENU_DISPLAY_LOOP | eMENU_NUMBER_OF_MENUS | eDISPLAY_TYPE_STANDARD | eDISPLAY_UNITS_NONE | eSECURITY_USER_GLOBAL | eINCLUDE_ALWAYS
| eWATBUS_CLASS_REAL_TIME_CLOCK | eREAL_TIME_MEMBER_TIME_OF_DAY | 1 | eWORD_SET_TIME | Set System Time | NA | eMENU_DISPLAY_LOOP | eMENU_NUMBER_OF_MENUS | eDISPLAY_TYPE_TIME | eDISPLAY_UNITS_TIME | eSECURITY_USER_GLOBAL | eINCLUDE_ALWAYS
| eWATBUS_CLASS_ETHERNET | eENT_MEMBER_IP_ADDRESS_MODE | 1 | eWORD_IP_ADDRESS_MODE | IP Address Mode | DHCP/Fixed, Fixed | eMENU_DISPLAY_LOOP | eMENU_NUMBER_OF_MENUS | eDISPLAY_TYPE_STANDARD | eDISPLAY_UNITS_NONE | eSECURITY_USER_GLOBAL | eINCLUDE_HIGH_END
| eWATBUS_CLASS_ETHERNET | eENT_MEMBER_STATIC_IP_ADDRESS_STRING | 1 | eWORD_FIXED_IP_ADDRESS | Fixed IP Address | NA | eMENU_DISPLAY_LOOP | eMENU_NUMBER_OF_MENUS | eDISPLAY_TYPE_NUMERIC_STRING | eDISPLAY_UNITS_STRING | eSECURITY_USER_GLOBAL | eINCLUDE_HIGH_END
| eWATBUS_CLASS_ETHERNET | eENT_MEMBER_STATIC_IP_SUBNET_MASK_STRING | 1 | eWORD_STATIC_IP_SUBNET | Fixed IP Subnet | NA | eMENU_DISPLAY_LOOP | eMENU_NUMBER_OF_MENUS | eDISPLAY_TYPE_NUMERIC_STRING | eDISPLAY_UNITS_STRING | eSECURITY_USER_GLOBAL | eINCLUDE_HIGH_END
| eWATBUS_CLASS_ETHERNET | eENT_MEMBER_STATIC_IP_GATEWAY_STRING | 1 | eWORD_STATIC_IP_GATEWAY | Fixed IP Gateway | NA | eMENU_DISPLAY_LOOP | eMENU_NUMBER_OF_MENUS | eDISPLAY_TYPE_NUMERIC_STRING | eDISPLAY_UNITS_STRING | eSECURITY_USER_GLOBAL | eINCLUDE_HIGH_END
| eWATBUS_CLASS_CLOUD | eCLOUD_MEMBER_SERVER_IP_ADDRESS_STRING | 1 | eWORD_CLOUD_SERVER_IP | Cloud Server IP | NA | eMENU_DISPLAY_LOOP | eMENU_NUMBER_OF_MENUS | eDISPLAY_TYPE_NUMERIC_STRING | eDISPLAY_UNITS_STRING | eSECURITY_USER_GLOBAL | eINCLUDE_HIGH_END
| eWATBUS_CLASS_CLOUD | eCLOUD_MEMBER_CONNECTION_TYPE | 1 | eWORD_CLOUD_SECURITY | Cloud Security | Non-SSL, SSL | eMENU_DISPLAY_LOOP | eMENU_NUMBER_OF_MENUS | eDISPLAY_TYPE_STANDARD | eDISPLAY_UNITS_NONE | eSECURITY_USER_GLOBAL | eINCLUDE_HIGH_END
| eWATBUS_CLASS_CLOUD | eCLOUD_MEMBER_DEFAULT_PORT | 1 | eWORD_CLOUD_DEFAULT_PORT | Cloud Default Port | NA | eMENU_DISPLAY_LOOP | eMENU_NUMBER_OF_MENUS | eDISPLAY_TYPE_STANDARD | eDISPLAY_UNITS_NONE | eSECURITY_USER_GLOBAL | eINCLUDE_HIGH_END
| eWATBUS_CLASS_CLOUD | eCLOUD_MEMBER_SECURE_PORT | 1 | eWORD_CLOUD_SECURE_PORT | Cloud Secure Port | NA | eMENU_DISPLAY_LOOP | eMENU_NUMBER_OF_MENUS | eDISPLAY_TYPE_STANDARD | eDISPLAY_UNITS_NONE | eSECURITY_USER_GLOBAL | eINCLUDE_HIGH_END
| eWATBUS_CLASS_CLOUD | eCLOUD_MEMBER_CUSTOMER_ID | 1 | eWORD_CLOUD_CUSTOMER_ID | Cloud Customer ID | NA | eMENU_DISPLAY_LOOP | eMENU_NUMBER_OF_MENUS | eDISPLAY_TYPE_STANDARD | eDISPLAY_UNITS_STRING | eSECURITY_USER_GLOBAL | eINCLUDE_HIGH_END
| eWATBUS_CLASS_CLOUD | eCLOUD_MEMBER_CONNECTION_ENABLED | 1 | eWORD_CLOUD_ENABLE_CONNECTION | Cloud Connection | No, Yes | eMENU_DISPLAY_LOOP | eMENU_NUMBER_OF_MENUS | eDISPLAY_TYPE_STANDARD | eDISPLAY_UNITS_NONE | eSECURITY_USER_GLOBAL | eINCLUDE_HIGH_END
| eWATBUS_CLASS_DISPLAY | eDISPLAY_MEMBER_BLUETOOTH_ENABLE | 1 | eWORD_BLUETOOTH_ENABLE | Bluetooth Enable | No, Yes | eMENU_DISPLAY_LOOP | eMENU_NUMBER_OF_MENUS | eDISPLAY_TYPE_STANDARD | eDISPLAY_UNITS_NONE | eSECURITY_USER_GLOBAL | eINCLUDE_HIGH_END
UserTimeMenu[] |  | Access by pressing Time key
| Class ID | Member ID | Instance ID | Element Name | Element Text | Parameter Range | Previous Menu | Next Menu | Display Type | Display Units | Security Level | Include Token
| eWATBUS_CLASS_REAL_TIME_CLOCK | eREAL_TIME_MEMBER_TIME_OF_DAY | 1 | eWORD_SET_TIME | Set System Time | NA | eMENU_DISPLAY_LOOP | eMENU_NUMBER_OF_MENUS | eDISPLAY_TYPE_TIME | eDISPLAY_UNITS_TIME | eSECURITY_LEVEL_2 | eINCLUDE_ALWAYS
UserDatalogUnavailMenu[]
| Class ID | Member ID | Instance ID | Element Name | Element Text | Parameter Range | Previous Menu | Next Menu | Display Type | Display Units | Security Level | Include Token
(Availability status, this is a placeholder)
| eWATBUS_CLASS_ANALOG_IN | eANALOG_IN_MEMBER_PROCESS_VALUE | 1 | eWORD_NOT_INSTALLED | No Datalog on | Standard Intellus | eMENU_DISPLAY_LOOP | eMENU_DISPLAY_LOOP | eDISPLAY_TYPE_DATALOG_HARDWARE | eDISPLAY_UNITS_NONE | eSECURITY_LEVEL_2 | eINCLUDE_ALWAYS
|  |  |  | // Missing hardware on high end | SD And USB Memory | Not Installed
|  |  |  | // Missing hardware on high end | SD Memory Card | Not Installed
|  |  |  | // Missing hardware on high end | USB Memory Stick | Not Installed
UserDatalogMenu[] |  | Access by pressing Datalog key
| Class ID | Member ID | Instance ID | Element Name | Element Text | Parameter Range | Previous Menu | Next Menu | Display Type | Display Units | Security Level | Include Token
| eWATBUS_CLASS_DISPLAY | eDISPLAY_MEMBER_DATALOG_DAYS | 1 | eWORD_DATALOG_DAYS | Number Of Days | NA | eMENU_DISPLAY_LOOP | eMENU_NUMBER_OF_MENUS | eDISPLAY_TYPE_STANDARD | eDISPLAY_UNITS_NONE | eSECURITY_LEVEL_2 | eINCLUDE_NO_DL_FILE_TRANSFER
| eWATBUS_CLASS_DISPLAY | eDISPLAY_MEMBER_DATALOG_DAYS | 1 | eWORD_DATALOG_START | Export Data? | Yes, No | eMENU_DISPLAY_LOOP | eMENU_DISPLAY_LOOP | eDISPLAY_TYPE_STANDARD | eDISPLAY_UNITS_NONE | eSECURITY_LEVEL_2 | eINCLUDE_NO_DL_FILE_TRANSFER
| eWATBUS_CLASS_DISPLAY | eDISPLAY_MEMBER_DATALOG_DAYS | 1 | eWORD_DATALOG_STOP | Stop Data Transfer? | No, Yes | eMENU_DISPLAY_LOOP | eMENU_DISPLAY_LOOP | eDISPLAY_TYPE_STANDARD | eDISPLAY_UNITS_NONE | eSECURITY_LEVEL_2 | eINCLUDE_EL_FILE_TRANSFER
//Transfer status, this is a placeholder
| eWATBUS_CLASS_ANALOG_IN | eANALOG_IN_MEMBER_PROCESS_VALUE | 1 | eWORD_FILE_TRANSFER | File Transfer | DD:MM | eMENU_DISPLAY_LOOP | eMENU_DISPLAY_LOOP | eDISPLAY_TYPE_FILE_TRANSFER | eDISPLAY_UNITS_NONE | eSECURITY_LEVEL_2 | eINCLUDE_ANY_FILE_TRANSFER
// Must be same number of entries as there are AINs, it uses the MenuIndex
// to set the object instance
UserAlarmSelectMenu[] |  | Access by pressing Alarm key
| Class ID | Member ID | Instance ID | Element Name | Element Text | Parameter Range | Previous Menu | Next Menu | Display Type | Display Units | Security Level | Include Token
| eWATBUS_CLASS_DISPLAY | eDISPLAY_MEMBER_INPUT_SELECT | 1 | eWORD_SELECT_ALARM | Select Alarm | TEMP | eMENU_DISPLAY_LOOP | eMENU_USER_ALARM | eDISPLAY_TYPE_INPUT_SELECT | eDISPLAY_UNITS_FLASH | eSECURITY_LEVEL_3 | eINCLUDE_LEVEL_3_ALARM_ENABLED_OR_LEVEL_2
| eWATBUS_CLASS_DISPLAY | eDISPLAY_MEMBER_INPUT_SELECT | 1 | eWORD_SELECT_ALARM | Select Alarm | RH | eMENU_DISPLAY_LOOP | eMENU_USER_ALARM | eDISPLAY_TYPE_INPUT_SELECT | eDISPLAY_UNITS_FLASH | eSECURITY_LEVEL_3 | eINCLUDE_INPUT2_SENSOR_TYPE_NOT_OFF_ALARM_ENABLED
| eWATBUS_CLASS_DISPLAY | eDISPLAY_MEMBER_INPUT_SELECT | 1 | eWORD_SELECT_ALARM | Select Alarm | AUX | eMENU_DISPLAY_LOOP | eMENU_USER_ALARM | eDISPLAY_TYPE_INPUT_SELECT | eDISPLAY_UNITS_FLASH | eSECURITY_LEVEL_3 | eINCLUDE_INPUT3_SENSOR_TYPE_NOT_OFF_ALARM_ENABLED
| eWATBUS_CLASS_DISPLAY | eDISPLAY_MEMBER_INPUT_SELECT | 1 | eWORD_SELECT_ALARM | Select Alarm | LS1 | eMENU_DISPLAY_LOOP | eMENU_USER_ALARM | eDISPLAY_TYPE_INPUT_SELECT | eDISPLAY_UNITS_FLASH | eSECURITY_LEVEL_3 | eINCLUDE_INPUT4_SENSOR_TYPE_NOT_OFF_ALARM_ENABLED
| eWATBUS_CLASS_DISPLAY | eDISPLAY_MEMBER_INPUT_SELECT | 1 | eWORD_SELECT_ALARM | Select Alarm | LS2 | eMENU_DISPLAY_LOOP | eMENU_USER_ALARM | eDISPLAY_TYPE_INPUT_SELECT | eDISPLAY_UNITS_FLASH | eSECURITY_LEVEL_3 | eINCLUDE_INPUT5_SENSOR_TYPE_NOT_OFF_ALARM_ENABLED
| eWATBUS_CLASS_DISPLAY | eDISPLAY_MEMBER_INPUT_SELECT | 1 | eWORD_SELECT_ALARM | Select Alarm | LS3 | eMENU_DISPLAY_LOOP | eMENU_USER_ALARM | eDISPLAY_TYPE_INPUT_SELECT | eDISPLAY_UNITS_FLASH | eSECURITY_LEVEL_3 | eINCLUDE_INPUT6_SENSOR_TYPE_NOT_OFF_ALARM_ENABLED
| eWATBUS_CLASS_DISPLAY | eDISPLAY_MEMBER_INPUT_SELECT | 1 | eWORD_SELECT_ALARM | Select Alarm | LS4 | eMENU_DISPLAY_LOOP | eMENU_USER_ALARM | eDISPLAY_TYPE_INPUT_SELECT | eDISPLAY_UNITS_FLASH | eSECURITY_LEVEL_3 | eINCLUDE_INPUT7_SENSOR_TYPE_NOT_OFF_ALARM_ENABLED
UserAlarmMenu[] |  | Access by pressing Enter in UserAlarmSelectMenu
| Class ID | Member ID | Instance ID | Element Name | Element Text | Parameter Range | Previous Menu | Next Menu | Display Type | Display Units | Security Level | Include Token
| eWATBUS_CLASS_ALARM_2 | eALARM_2_MEMBER_HIGH_SETPOINT | (eALARM_AIN_LIMIT_1+1) | eWORD_LIMIT_SP_HIGH | Limit 1 High Alarm | NA | eMENU_USER_ALARM_SELECT | eMENU_NUMBER_OF_MENUS | eDISPLAY_TYPE_STANDARD | eDISPLAY_UNITS_AIN_LIMIT | eSECURITY_LEVEL_2 | eINCLUDE_INPUT_INSTANCE_1
| eWATBUS_CLASS_ALARM_2 | eALARM_2_MEMBER_LOW_SETPOINT | (eALARM_AIN_LIMIT_1+1) | eWORD_LIMIT_SP_LOW | Limit 1 Low Alarm | NA | eMENU_USER_ALARM_SELECT | eMENU_NUMBER_OF_MENUS | eDISPLAY_TYPE_STANDARD | eDISPLAY_UNITS_AIN_LIMIT | eSECURITY_LEVEL_2 | eINCLUDE_INPUT_INSTANCE_1
| eWATBUS_CLASS_PERCIVAL_OVERTEMPERATURE | ePERCIVAL_OT_MEMBER_SETPOINT_HIGH | 1 | eWORD_LIMIT_2_SP_HIGH | Limit 2 High Alarm | NA | eMENU_USER_ALARM_SELECT | eMENU_NUMBER_OF_MENUS | eDISPLAY_TYPE_STANDARD | eDISPLAY_UNITS_AIN_1 | eSECURITY_LEVEL_2 | eINCLUDE_INPUT_INSTANCE_1
| eWATBUS_CLASS_PERCIVAL_OVERTEMPERATURE | ePERCIVAL_OT_MEMBER_SETPOINT_LOW | 1 | eWORD_LIMIT_2_SP_LOW | Limit 2 Low Alarm | NA | eMENU_USER_ALARM_SELECT | eMENU_NUMBER_OF_MENUS | eDISPLAY_TYPE_STANDARD | eDISPLAY_UNITS_AIN_1 | eSECURITY_LEVEL_2 | eINCLUDE_INPUT_INSTANCE_1
| eWATBUS_CLASS_ALARM_2 | eALARM_2_MEMBER_PERCIVAL_ALARM_ENABLE | (eALARM_AIN_PV_1_DEVIATION+1) | eWORD_ENABLE_DEV | Deviation Alarms | No, Yes | eMENU_USER_ALARM_SELECT | eMENU_NUMBER_OF_MENUS | eDISPLAY_TYPE_STANDARD | eDISPLAY_UNITS_NONE | eSECURITY_LEVEL_2 | eINCLUDE_INPUT_INSTANCE_1
| eWATBUS_CLASS_ALARM_2 | eALARM_2_MEMBER_HIGH_SETPOINT | (eALARM_AIN_PV_1_DEVIATION+1) | eWORD_HIGH_DEV | High Deviation Alarm | NA | eMENU_USER_ALARM_SELECT | eMENU_NUMBER_OF_MENUS | eDISPLAY_TYPE_STANDARD | eDISPLAY_UNITS_AIN_1 | eSECURITY_LEVEL_2 | eINCLUDE_ALARM_ENABLED_INPUT_INST_1
| eWATBUS_CLASS_ALARM_2 | eALARM_2_MEMBER_LOW_SETPOINT | (eALARM_AIN_PV_1_DEVIATION+1) | eWORD_LOW_DEV | Low Deviation Alarm | NA | eMENU_USER_ALARM_SELECT | eMENU_NUMBER_OF_MENUS | eDISPLAY_TYPE_STANDARD | eDISPLAY_UNITS_AIN_1 | eSECURITY_LEVEL_2 | eINCLUDE_ALARM_ENABLED_INPUT_INST_1
| eWATBUS_CLASS_ALARM_2 | eALARM_2_MEMBER_LATCHING | (eALARM_AIN_PV_1_DEVIATION+1) | eWORD_DEV_LATCH | Deviation Latching | Yes, No | eMENU_USER_ALARM_SELECT | eMENU_NUMBER_OF_MENUS | eDISPLAY_TYPE_STANDARD | eDISPLAY_UNITS_NONE | eSECURITY_LEVEL_2 | eINCLUDE_ALARM_ENABLED_INPUT_INST_1
| eWATBUS_CLASS_ALARM_2 | eALARM_2_MEMBER_PERCIVAL_BUZZER_ENABLE | (eALARM_AIN_PV_1_DEVIATION+1) | eWORD_DEV_SILENCE | Deviation Buzzer | Yes, No | eMENU_USER_ALARM_SELECT | eMENU_NUMBER_OF_MENUS | eDISPLAY_TYPE_STANDARD | eDISPLAY_UNITS_NONE | eSECURITY_LEVEL_2 | eINCLUDE_ALARM_ENABLED_INPUT_INST_1
| eWATBUS_CLASS_ALARM_2 | eALARM_2_MEMBER_HIGH_SETPOINT | (eALARM_AIN_PV_1+1) | eWORD_INPUT_ALARM_HIGH | Input 1 High Alarm | NA | eMENU_USER_ALARM_SELECT | eMENU_NUMBER_OF_MENUS | eDISPLAY_TYPE_ADD_INPUT | eDISPLAY_UNITS_AIN_1 | eSECURITY_LEVEL_3 | eINCLUDE_HIGH_ALARM_ENABLED_MATCH_INPUT
| eWATBUS_CLASS_ALARM_2 | eALARM_2_MEMBER_LOW_SETPOINT | (eALARM_AIN_PV_1+1) | eWORD_INPUT_ALARM_LOW | Input 1 Low Alarm | NA | eMENU_USER_ALARM_SELECT | eMENU_NUMBER_OF_MENUS | eDISPLAY_TYPE_ADD_INPUT | eDISPLAY_UNITS_AIN_1 | eSECURITY_LEVEL_3 | eINCLUDE_LOW_ALARM_ENABLED_MATCH_INPUT
| eWATBUS_CLASS_ALARM_2 | eALARM_2_MEMBER_HIGH_SETPOINT | (eALARM_AIN_PV_2+1) | eWORD_INPUT_ALARM_HIGH | Input 2 High Alarm | NA | eMENU_USER_ALARM_SELECT | eMENU_NUMBER_OF_MENUS | eDISPLAY_TYPE_ADD_INPUT | eDISPLAY_UNITS_AIN_2 | eSECURITY_LEVEL_3 | eINCLUDE_HIGH_ALARM_ENABLED_MATCH_INPUT
| eWATBUS_CLASS_ALARM_2 | eALARM_2_MEMBER_LOW_SETPOINT | (eALARM_AIN_PV_2+1) | eWORD_INPUT_ALARM_LOW | Input 2 Low Alarm | NA | eMENU_USER_ALARM_SELECT | eMENU_NUMBER_OF_MENUS | eDISPLAY_TYPE_ADD_INPUT | eDISPLAY_UNITS_AIN_2 | eSECURITY_LEVEL_3 | eINCLUDE_LOW_ALARM_ENABLED_MATCH_INPUT
| eWATBUS_CLASS_ALARM_2 | eALARM_2_MEMBER_HIGH_SETPOINT | (eALARM_AIN_PV_3+1) | eWORD_INPUT_ALARM_HIGH | Input 3 High Alarm | NA | eMENU_USER_ALARM_SELECT | eMENU_NUMBER_OF_MENUS | eDISPLAY_TYPE_ADD_INPUT | eDISPLAY_UNITS_AIN_3 | eSECURITY_LEVEL_3 | eINCLUDE_HIGH_ALARM_ENABLED_MATCH_INPUT
| eWATBUS_CLASS_ALARM_2 | eALARM_2_MEMBER_LOW_SETPOINT | (eALARM_AIN_PV_3+1) | eWORD_INPUT_ALARM_LOW | Input 3 Low Alarm | NA | eMENU_USER_ALARM_SELECT | eMENU_NUMBER_OF_MENUS | eDISPLAY_TYPE_ADD_INPUT | eDISPLAY_UNITS_AIN_3 | eSECURITY_LEVEL_3 | eINCLUDE_LOW_ALARM_ENABLED_MATCH_INPUT
| eWATBUS_CLASS_ALARM_2 | eALARM_2_MEMBER_HIGH_SETPOINT | (eALARM_AIN_PV_4+1) | eWORD_INPUT_ALARM_HIGH | Input 4 High Alarm | NA | eMENU_USER_ALARM_SELECT | eMENU_NUMBER_OF_MENUS | eDISPLAY_TYPE_ADD_INPUT | eDISPLAY_UNITS_AIN_4 | eSECURITY_LEVEL_3 | eINCLUDE_HIGH_ALARM_ENABLED_MATCH_INPUT
| eWATBUS_CLASS_ALARM_2 | eALARM_2_MEMBER_LOW_SETPOINT | (eALARM_AIN_PV_4+1) | eWORD_INPUT_ALARM_LOW | Input 4 Low Alarm | NA | eMENU_USER_ALARM_SELECT | eMENU_NUMBER_OF_MENUS | eDISPLAY_TYPE_ADD_INPUT | eDISPLAY_UNITS_AIN_4 | eSECURITY_LEVEL_3 | eINCLUDE_LOW_ALARM_ENABLED_MATCH_INPUT
| eWATBUS_CLASS_ALARM_2 | eALARM_2_MEMBER_HIGH_SETPOINT | (eALARM_AIN_PV_5+1) | eWORD_INPUT_ALARM_HIGH | Input 5 High Alarm | NA | eMENU_USER_ALARM_SELECT | eMENU_NUMBER_OF_MENUS | eDISPLAY_TYPE_ADD_INPUT | eDISPLAY_UNITS_AIN_5 | eSECURITY_LEVEL_3 | eINCLUDE_HIGH_ALARM_ENABLED_MATCH_INPUT
| eWATBUS_CLASS_ALARM_2 | eALARM_2_MEMBER_LOW_SETPOINT | (eALARM_AIN_PV_5+1) | eWORD_INPUT_ALARM_LOW | Input 5 Low Alarm | NA | eMENU_USER_ALARM_SELECT | eMENU_NUMBER_OF_MENUS | eDISPLAY_TYPE_ADD_INPUT | eDISPLAY_UNITS_AIN_5 | eSECURITY_LEVEL_3 | eINCLUDE_LOW_ALARM_ENABLED_MATCH_INPUT
| eWATBUS_CLASS_ALARM_2 | eALARM_2_MEMBER_HIGH_SETPOINT | (eALARM_AIN_PV_6+1) | eWORD_INPUT_ALARM_HIGH | Input 6 High Alarm | NA | eMENU_USER_ALARM_SELECT | eMENU_NUMBER_OF_MENUS | eDISPLAY_TYPE_ADD_INPUT | eDISPLAY_UNITS_AIN_6 | eSECURITY_LEVEL_3 | eINCLUDE_HIGH_ALARM_ENABLED_MATCH_INPUT
| eWATBUS_CLASS_ALARM_2 | eALARM_2_MEMBER_LOW_SETPOINT | (eALARM_AIN_PV_6+1) | eWORD_INPUT_ALARM_LOW | Input 6 Low Alarm | NA | eMENU_USER_ALARM_SELECT | eMENU_NUMBER_OF_MENUS | eDISPLAY_TYPE_ADD_INPUT | eDISPLAY_UNITS_AIN_6 | eSECURITY_LEVEL_3 | eINCLUDE_LOW_ALARM_ENABLED_MATCH_INPUT
| eWATBUS_CLASS_ALARM_2 | eALARM_2_MEMBER_HIGH_SETPOINT | (eALARM_AIN_PV_7+1) | eWORD_INPUT_ALARM_HIGH | Input 7 High Alarm | NA | eMENU_USER_ALARM_SELECT | eMENU_NUMBER_OF_MENUS | eDISPLAY_TYPE_ADD_INPUT | eDISPLAY_UNITS_AIN_7 | eSECURITY_LEVEL_3 | eINCLUDE_HIGH_ALARM_ENABLED_MATCH_INPUT
| eWATBUS_CLASS_ALARM_2 | eALARM_2_MEMBER_LOW_SETPOINT | (eALARM_AIN_PV_7+1) | eWORD_INPUT_ALARM_LOW | Input 7 Low Alarm | NA | eMENU_USER_ALARM_SELECT | eMENU_NUMBER_OF_MENUS | eDISPLAY_TYPE_ADD_INPUT | eDISPLAY_UNITS_AIN_7 | eSECURITY_LEVEL_3 | eINCLUDE_LOW_ALARM_ENABLED_MATCH_INPUT
UserDiagnosticsMenu[] |  | Access by pressing Diagnostic key
| Class ID | Member ID | Instance ID | Element Name | Element Text | Parameter Range | Previous Menu | Next Menu | Display Type | Display Units | Security Level | Include Token
| eWATBUS_CLASS_DEVICE | eDEVICE_MEMBER_SERVICE_PHONE_NUMBER | 1 | eWORD_SERVICE_PHONE | Service Phone | NA | eMENU_DISPLAY_LOOP | eMENU_NUMBER_OF_MENUS | eDISPLAY_TYPE_STANDARD | eDISPLAY_UNITS_NONE | eSECURITY_LEVEL_3 | eINCLUDE_ALWAYS
| eWATBUS_CLASS_DEVICE | eDEVICE_MEMBER_CHAMBER_SERIAL_NUMBER | 1 | eWORD_CHAMBER_SN | Chamber Serial Num | NA | eMENU_DISPLAY_LOOP | eMENU_NUMBER_OF_MENUS | eDISPLAY_TYPE_STANDARD | eDISPLAY_UNITS_NONE | eSECURITY_LEVEL_3 | eINCLUDE_ALWAYS
| eWATBUS_CLASS_DEVICE | eDEVICE_MEMBER_CHAMBER_MODEL | 1 | eWORD_CHAMBER_MODEL | Chamber Model | NA | eMENU_DISPLAY_LOOP | eMENU_NUMBER_OF_MENUS | eDISPLAY_TYPE_STANDARD | eDISPLAY_UNITS_NONE | eSECURITY_LEVEL_3 | eINCLUDE_ALWAYS
| eWATBUS_CLASS_DEVICE | eDEVICE_MEMBER_FIRMWARE_REVISION | 1 | eWORD_REVISION | Firmware Revision | NA | eMENU_DISPLAY_LOOP | eMENU_NUMBER_OF_MENUS | eDISPLAY_TYPE_STANDARD | eDISPLAY_UNITS_NONE | eSECURITY_LEVEL_3 | eINCLUDE_ALWAYS
| eWATBUS_CLASS_DISPLAY | eDISPLAY_MEMBER_ALARM_ACTIVE | 1 | eWORD_ALARM_ACTIVE | Alarm Active | Yes, No | eMENU_DISPLAY_LOOP | eMENU_NUMBER_OF_MENUS | eDISPLAY_TYPE_STANDARD | eDISPLAY_UNITS_NONE | eSECURITY_LEVEL_3 | eINCLUDE_ALWAYS
| eWATBUS_CLASS_REAL_TIME_CLOCK | eREAL_TIME_MEMBER_TIME_OF_DAY | 1 | eWORD_TIME | Time | NA | eMENU_DISPLAY_LOOP | eMENU_NUMBER_OF_MENUS | eDISPLAY_TYPE_TIME | eDISPLAY_UNITS_TIME | eSECURITY_LEVEL_3 | eINCLUDE_ALWAYS
| eWATBUS_CLASS_REAL_TIME_CLOCK | eREAL_TIME_MEMBER_LAST_POWER_UP_TIME | 1 | eWORD_POWER_UP_TIME | Last Power Up Time | NA | eMENU_DISPLAY_LOOP | eMENU_NUMBER_OF_MENUS | eDISPLAY_TYPE_POWER_UP_TIME | eDISPLAY_UNITS_NONE | eSECURITY_LEVEL_3 | eINCLUDE_ALWAYS
| eWATBUS_CLASS_PERCIVAL_PROGRAM | ePERCIVAL_PROGRAM_MEMBER_PROGRAM_TYPE | 1 | eWORD_PROGRAM_TYPE | Program Type | 24 Hour Ramping, 24 Hour Non Ramping. Elapsed Non Ramping, Elapsed Ramping | eMENU_DISPLAY_LOOP | eMENU_NUMBER_OF_MENUS | eDISPLAY_TYPE_STANDARD | eDISPLAY_UNITS_NONE | eSECURITY_LEVEL_3 | eINCLUDE_ALWAYS
| eWATBUS_CLASS_PERCIVAL_PROGRAM | ePERCIVAL_PROGRAM_MEMBER_ACTIVE_PROGRAM | 1 | eWORD_PROGRAM_MODE | Program Mode | Manual, Diurnal, DLI, Profile, Sequence | eMENU_DISPLAY_LOOP | eMENU_NUMBER_OF_MENUS | eDISPLAY_TYPE_STANDARD | eDISPLAY_UNITS_NONE | eSECURITY_LEVEL_3 | eINCLUDE_ALWAYS
| eWATBUS_CLASS_PERCIVAL_PROGRAM | ePERCIVAL_PROGRAM_MEMBER_RUNNING_PROGRAM_NAME | 1 | eWORD_PROGRAM_NAME | Program Name | NA | eMENU_DISPLAY_LOOP | eMENU_NUMBER_OF_MENUS | eDISPLAY_TYPE_FILE_NAME | eDISPLAY_UNITS_STRING | eSECURITY_LEVEL_3 | eINCLUDE_PROGRAM_OR_SEQUENCE_RUNNING
| eWATBUS_CLASS_ALARM_2 | eALARM_2_MEMBER_HIGH_SETPOINT | 1 | eWORD_LIMIT_SP_HIGH | Limit 1 High Alarm | NA | eMENU_DISPLAY_LOOP | eMENU_NUMBER_OF_MENUS | eDISPLAY_TYPE_STANDARD | eDISPLAY_UNITS_AIN_LIMIT | eSECURITY_LEVEL_3 | eINCLUDE_ALWAYS
| eWATBUS_CLASS_ALARM_2 | eALARM_2_MEMBER_LOW_SETPOINT | 1 | eWORD_LIMIT_SP_LOW | Limit 1 Low Alarm | NA | eMENU_DISPLAY_LOOP | eMENU_NUMBER_OF_MENUS | eDISPLAY_TYPE_STANDARD | eDISPLAY_UNITS_AIN_LIMIT | eSECURITY_LEVEL_3 | eINCLUDE_ALWAYS
| eWATBUS_CLASS_PERCIVAL_OVERTEMPERATURE | ePERCIVAL_OT_MEMBER_SETPOINT_HIGH | 1 | eWORD_LIMIT_2_SP_HIGH | Limit 2 High Alarm | NA | eMENU_DISPLAY_LOOP | eMENU_NUMBER_OF_MENUS | eDISPLAY_TYPE_STANDARD | eDISPLAY_UNITS_AIN_1 | eSECURITY_LEVEL_3 | eINCLUDE_ALWAYS
| eWATBUS_CLASS_PERCIVAL_OVERTEMPERATURE | ePERCIVAL_OT_MEMBER_SETPOINT_LOW | 1 | eWORD_LIMIT_2_SP_LOW | Limit 2 Low Alarm | NA | eMENU_DISPLAY_LOOP | eMENU_NUMBER_OF_MENUS | eDISPLAY_TYPE_STANDARD | eDISPLAY_UNITS_AIN_1 | eSECURITY_LEVEL_3 | eINCLUDE_ALWAYS
| eWATBUS_CLASS_CONTROL_LOOP_2 | eCONTROL_LOOP_2_MEMBER_MULTIPLE_OFFSETS | 1 | eWORD_MULTIPLE_OFFSETS | Multiple Offsets | Yes, No | eMENU_DISPLAY_LOOP | eMENU_NUMBER_OF_MENUS | eDISPLAY_TYPE_STANDARD | eDISPLAY_UNITS_NONE | eSECURITY_LEVEL_3 | eINCLUDE_ALWAYS
// Need one for every analog input
| eWATBUS_CLASS_ANALOG_IN | eANALOG_IN_MEMBER_CURRENT_INPUT_OFFSET | 1 | eWORD_OFFSET_DAY | Offset Day | NA | eMENU_DISPLAY_LOOP | eMENU_NUMBER_OF_MENUS | eDISPLAY_TYPE_INPUT_NAME | eDISPLAY_UNITS_AIN | eSECURITY_LEVEL_3 | eINCLUDE_SENSOR_TYPE_NOT_OFF_DAY
| eWATBUS_CLASS_ANALOG_IN | eANALOG_IN_MEMBER_CURRENT_INPUT_OFFSET | 2 | eWORD_OFFSET_DAY | Offset Day | NA | eMENU_DISPLAY_LOOP | eMENU_NUMBER_OF_MENUS | eDISPLAY_TYPE_INPUT_NAME | eDISPLAY_UNITS_AIN | eSECURITY_LEVEL_3 | eINCLUDE_SENSOR_TYPE_NOT_OFF_DAY
| eWATBUS_CLASS_ANALOG_IN | eANALOG_IN_MEMBER_CURRENT_INPUT_OFFSET | 3 | eWORD_OFFSET_DAY | Offset Day | NA | eMENU_DISPLAY_LOOP | eMENU_NUMBER_OF_MENUS | eDISPLAY_TYPE_INPUT_NAME | eDISPLAY_UNITS_AIN | eSECURITY_LEVEL_3 | eINCLUDE_SENSOR_TYPE_NOT_OFF_DAY
| eWATBUS_CLASS_ANALOG_IN | eANALOG_IN_MEMBER_CURRENT_INPUT_OFFSET | 4 | eWORD_OFFSET_DAY | Offset Day | NA | eMENU_DISPLAY_LOOP | eMENU_NUMBER_OF_MENUS | eDISPLAY_TYPE_INPUT_NAME | eDISPLAY_UNITS_AIN | eSECURITY_LEVEL_3 | eINCLUDE_SENSOR_TYPE_NOT_OFF_DAY
| eWATBUS_CLASS_ANALOG_IN | eANALOG_IN_MEMBER_CURRENT_INPUT_OFFSET | 5 | eWORD_OFFSET_DAY | Offset Day | NA | eMENU_DISPLAY_LOOP | eMENU_NUMBER_OF_MENUS | eDISPLAY_TYPE_INPUT_NAME | eDISPLAY_UNITS_AIN | eSECURITY_LEVEL_3 | eINCLUDE_SENSOR_TYPE_NOT_OFF_DAY
| eWATBUS_CLASS_ANALOG_IN | eANALOG_IN_MEMBER_CURRENT_INPUT_OFFSET | 6 | eWORD_OFFSET_DAY | Offset Day | NA | eMENU_DISPLAY_LOOP | eMENU_NUMBER_OF_MENUS | eDISPLAY_TYPE_INPUT_NAME | eDISPLAY_UNITS_AIN | eSECURITY_LEVEL_3 | eINCLUDE_SENSOR_TYPE_NOT_OFF_DAY
| eWATBUS_CLASS_ANALOG_IN | eANALOG_IN_MEMBER_CURRENT_INPUT_OFFSET | 7 | eWORD_OFFSET_DAY | Offset Day | NA | eMENU_DISPLAY_LOOP | eMENU_NUMBER_OF_MENUS | eDISPLAY_TYPE_INPUT_NAME | eDISPLAY_UNITS_AIN | eSECURITY_LEVEL_3 | eINCLUDE_SENSOR_TYPE_NOT_OFF_DAY
// Need one for every analog input
| eWATBUS_CLASS_ANALOG_IN | eANALOG_IN_MEMBER_CURRENT_INPUT_OFFSET | 1 | eWORD_OFFSET_NIGHT | Offset Night | NA | eMENU_DISPLAY_LOOP | eMENU_NUMBER_OF_MENUS | eDISPLAY_TYPE_INPUT_NAME | eDISPLAY_UNITS_AIN | eSECURITY_LEVEL_3 | eINCLUDE_SENSOR_TYPE_NOT_OFF_NIGHT
| eWATBUS_CLASS_ANALOG_IN | eANALOG_IN_MEMBER_CURRENT_INPUT_OFFSET | 2 | eWORD_OFFSET_NIGHT | Offset Night | NA | eMENU_DISPLAY_LOOP | eMENU_NUMBER_OF_MENUS | eDISPLAY_TYPE_INPUT_NAME | eDISPLAY_UNITS_AIN | eSECURITY_LEVEL_3 | eINCLUDE_SENSOR_TYPE_NOT_OFF_NIGHT
| eWATBUS_CLASS_ANALOG_IN | eANALOG_IN_MEMBER_CURRENT_INPUT_OFFSET | 3 | eWORD_OFFSET_NIGHT | Offset Night | NA | eMENU_DISPLAY_LOOP | eMENU_NUMBER_OF_MENUS | eDISPLAY_TYPE_INPUT_NAME | eDISPLAY_UNITS_AIN | eSECURITY_LEVEL_3 | eINCLUDE_SENSOR_TYPE_NOT_OFF_NIGHT
| eWATBUS_CLASS_ANALOG_IN | eANALOG_IN_MEMBER_CURRENT_INPUT_OFFSET | 4 | eWORD_OFFSET_NIGHT | Offset Night | NA | eMENU_DISPLAY_LOOP | eMENU_NUMBER_OF_MENUS | eDISPLAY_TYPE_INPUT_NAME | eDISPLAY_UNITS_AIN | eSECURITY_LEVEL_3 | eINCLUDE_SENSOR_TYPE_NOT_OFF_NIGHT
| eWATBUS_CLASS_ANALOG_IN | eANALOG_IN_MEMBER_CURRENT_INPUT_OFFSET | 5 | eWORD_OFFSET_NIGHT | Offset Night | NA | eMENU_DISPLAY_LOOP | eMENU_NUMBER_OF_MENUS | eDISPLAY_TYPE_INPUT_NAME | eDISPLAY_UNITS_AIN | eSECURITY_LEVEL_3 | eINCLUDE_SENSOR_TYPE_NOT_OFF_NIGHT
| eWATBUS_CLASS_ANALOG_IN | eANALOG_IN_MEMBER_CURRENT_INPUT_OFFSET | 6 | eWORD_OFFSET_NIGHT | Offset Night | NA | eMENU_DISPLAY_LOOP | eMENU_NUMBER_OF_MENUS | eDISPLAY_TYPE_INPUT_NAME | eDISPLAY_UNITS_AIN | eSECURITY_LEVEL_3 | eINCLUDE_SENSOR_TYPE_NOT_OFF_NIGHT
| eWATBUS_CLASS_ANALOG_IN | eANALOG_IN_MEMBER_CURRENT_INPUT_OFFSET | 7 | eWORD_OFFSET_NIGHT | Offset Night | NA | eMENU_DISPLAY_LOOP | eMENU_NUMBER_OF_MENUS | eDISPLAY_TYPE_INPUT_NAME | eDISPLAY_UNITS_AIN | eSECURITY_LEVEL_3 | eINCLUDE_SENSOR_TYPE_NOT_OFF_NIGHT
// Need two for every analog input except AIN1 which is always enabled
| eWATBUS_CLASS_CONTROL_LOOP_2 | eCONTROL_LOOP_2_MEMBER_ENABLE_HEAT_OUTPUT | 2 | eWORD_CHA_ENABLED | ChA Enabled | Yes, No | eMENU_USER_AIN_SELECT | eMENU_NUMBER_OF_MENUS | eDISPLAY_TYPE_INPUT_NAME | eDISPLAY_UNITS_NONE | eSECURITY_LEVEL_3 | eINCLUDE_SENSOR_TYPE_NOT_OFF_HEAT_ON
| eWATBUS_CLASS_CONTROL_LOOP_2 | eCONTROL_LOOP_2_MEMBER_ENABLE_COOL_OUTPUT | 2 | eWORD_CHB_ENABLED | ChB Enabled | Yes, No | eMENU_USER_AIN_SELECT | eMENU_NUMBER_OF_MENUS | eDISPLAY_TYPE_INPUT_NAME | eDISPLAY_UNITS_NONE | eSECURITY_LEVEL_3 | eINCLUDE_SENSOR_TYPE_NOT_OFF_COOL_ON
| eWATBUS_CLASS_CONTROL_LOOP_2 | eCONTROL_LOOP_2_MEMBER_ENABLE_HEAT_OUTPUT | 3 | eWORD_CHA_ENABLED | ChA Enabled | Yes, No | eMENU_USER_AIN_SELECT | eMENU_NUMBER_OF_MENUS | eDISPLAY_TYPE_INPUT_NAME | eDISPLAY_UNITS_NONE | eSECURITY_LEVEL_3 | eINCLUDE_SENSOR_TYPE_NOT_OFF_HEAT_ON
| eWATBUS_CLASS_CONTROL_LOOP_2 | eCONTROL_LOOP_2_MEMBER_ENABLE_COOL_OUTPUT | 3 | eWORD_CHB_ENABLED | ChB Enabled | Yes, No | eMENU_USER_AIN_SELECT | eMENU_NUMBER_OF_MENUS | eDISPLAY_TYPE_INPUT_NAME | eDISPLAY_UNITS_NONE | eSECURITY_LEVEL_3 | eINCLUDE_SENSOR_TYPE_NOT_OFF_COOL_ON
| eWATBUS_CLASS_CONTROL_LOOP_2 | eCONTROL_LOOP_2_MEMBER_ENABLE_HEAT_OUTPUT | 4 | eWORD_CHA_ENABLED | ChA Enabled | Yes, No | eMENU_USER_AIN_SELECT | eMENU_NUMBER_OF_MENUS | eDISPLAY_TYPE_INPUT_NAME | eDISPLAY_UNITS_NONE | eSECURITY_LEVEL_3 | eINCLUDE_SENSOR_TYPE_NOT_OFF_HEAT_ON
| eWATBUS_CLASS_CONTROL_LOOP_2 | eCONTROL_LOOP_2_MEMBER_ENABLE_COOL_OUTPUT | 4 | eWORD_CHB_ENABLED | ChB Enabled | Yes, No | eMENU_USER_AIN_SELECT | eMENU_NUMBER_OF_MENUS | eDISPLAY_TYPE_INPUT_NAME | eDISPLAY_UNITS_NONE | eSECURITY_LEVEL_3 | eINCLUDE_SENSOR_TYPE_NOT_OFF_COOL_ON
| eWATBUS_CLASS_CONTROL_LOOP_2 | eCONTROL_LOOP_2_MEMBER_ENABLE_HEAT_OUTPUT | 5 | eWORD_CHA_ENABLED | ChA Enabled | Yes, No | eMENU_USER_AIN_SELECT | eMENU_NUMBER_OF_MENUS | eDISPLAY_TYPE_INPUT_NAME | eDISPLAY_UNITS_NONE | eSECURITY_LEVEL_3 | eINCLUDE_SENSOR_TYPE_NOT_OFF_HEAT_ON
| eWATBUS_CLASS_CONTROL_LOOP_2 | eCONTROL_LOOP_2_MEMBER_ENABLE_COOL_OUTPUT | 5 | eWORD_CHB_ENABLED | ChB Enabled | Yes, No | eMENU_USER_AIN_SELECT | eMENU_NUMBER_OF_MENUS | eDISPLAY_TYPE_INPUT_NAME | eDISPLAY_UNITS_NONE | eSECURITY_LEVEL_3 | eINCLUDE_SENSOR_TYPE_NOT_OFF_COOL_ON
| eWATBUS_CLASS_CONTROL_LOOP_2 | eCONTROL_LOOP_2_MEMBER_ENABLE_HEAT_OUTPUT | 6 | eWORD_CHA_ENABLED | ChA Enabled | Yes, No | eMENU_USER_AIN_SELECT | eMENU_NUMBER_OF_MENUS | eDISPLAY_TYPE_INPUT_NAME | eDISPLAY_UNITS_NONE | eSECURITY_LEVEL_3 | eINCLUDE_SENSOR_TYPE_NOT_OFF_HEAT_ON
| eWATBUS_CLASS_CONTROL_LOOP_2 | eCONTROL_LOOP_2_MEMBER_ENABLE_COOL_OUTPUT | 6 | eWORD_CHB_ENABLED | ChB Enabled | Yes, No | eMENU_USER_AIN_SELECT | eMENU_NUMBER_OF_MENUS | eDISPLAY_TYPE_INPUT_NAME | eDISPLAY_UNITS_NONE | eSECURITY_LEVEL_3 | eINCLUDE_SENSOR_TYPE_NOT_OFF_COOL_ON
| eWATBUS_CLASS_CONTROL_LOOP_2 | eCONTROL_LOOP_2_MEMBER_ENABLE_HEAT_OUTPUT | 7 | eWORD_CHA_ENABLED | ChA Enabled | Yes, No | eMENU_USER_AIN_SELECT | eMENU_NUMBER_OF_MENUS | eDISPLAY_TYPE_INPUT_NAME | eDISPLAY_UNITS_NONE | eSECURITY_LEVEL_3 | eINCLUDE_SENSOR_TYPE_NOT_OFF_HEAT_ON
| eWATBUS_CLASS_CONTROL_LOOP_2 | eCONTROL_LOOP_2_MEMBER_ENABLE_COOL_OUTPUT | 7 | eWORD_CHB_ENABLED | ChB Enabled | Yes, No | eMENU_USER_AIN_SELECT | eMENU_NUMBER_OF_MENUS | eDISPLAY_TYPE_INPUT_NAME | eDISPLAY_UNITS_NONE | eSECURITY_LEVEL_3 | eINCLUDE_SENSOR_TYPE_NOT_OFF_COOL_ON
| eWATBUS_CLASS_PERCIVAL_DEFROST | ePERCIVAL_DEFROST_MEMBER_CYCLES | 1 | eWORD_DEF_CYCLES | Number of Defrosts | NA | eMENU_DISPLAY_LOOP | eMENU_NUMBER_OF_MENUS | eDISPLAY_TYPE_STANDARD | eDISPLAY_UNITS_NONE | eSECURITY_LEVEL_3 | eINCLUDE_DEFROST
| eWATBUS_CLASS_PERCIVAL_OVERTEMPERATURE | ePERCIVAL_OT_MEMBER_AMBIENT_VALUE | 1 | eWORD_AMBIENT | Ambient Temperature | NA | eMENU_DISPLAY_LOOP | eMENU_NUMBER_OF_MENUS | eDISPLAY_TYPE_STANDARD | eDISPLAY_UNITS_AIN_1 | eSECURITY_LEVEL_3 | eINCLUDE_ALWAYS
| eWATBUS_CLASS_ETHERNET | eENT_MEMBER_ACTUAL_IP_ADDRESS_MODE | 2 | eWORD_IP_ADDRESS_MODE | IP Address Mode | DHCP/Fixed, Fixed | eMENU_DISPLAY_LOOP | eMENU_NUMBER_OF_MENUS | eDISPLAY_TYPE_STANDARD | eDISPLAY_UNITS_NONE | eSECURITY_LEVEL_3 | eINCLUDE_HIGH_END
| eWATBUS_CLASS_ETHERNET | eENT_MEMBER_IP_ACTUAL_ADDRESS_STRING | 2 | eWORD_ACTIVE_IP_ADDRESS | Active IP Address | NA | eMENU_DISPLAY_LOOP | eMENU_NUMBER_OF_MENUS | eDISPLAY_TYPE_STANDARD | eDISPLAY_UNITS_NONE | eSECURITY_LEVEL_3 | eINCLUDE_HIGH_END
| eWATBUS_CLASS_ETHERNET | eENT_MEMBER_IP_ACTUAL_SUBNET | 2 | eWORD_ACTIVE_IP_SUBNET | Active IP Subnet | NA | eMENU_DISPLAY_LOOP | eMENU_NUMBER_OF_MENUS | eDISPLAY_TYPE_STANDARD | eDISPLAY_UNITS_NONE | eSECURITY_LEVEL_3 | eINCLUDE_HIGH_END
| eWATBUS_CLASS_ETHERNET | eENT_MEMBER_IP_ACTUAL_GATEWAY | 2 | eWORD_ACTIVE_IP_GATEWAY | Active IP Gateway | NA | eMENU_DISPLAY_LOOP | eMENU_NUMBER_OF_MENUS | eDISPLAY_TYPE_STANDARD | eDISPLAY_UNITS_NONE | eSECURITY_LEVEL_3 | eINCLUDE_HIGH_END
| eWATBUS_CLASS_ETHERNET | eENT_MEMBER_MAC_ADDRESS_STRING | 2 | eWORD_MAC_ADDRESS | MAC Address | NA | eMENU_DISPLAY_LOOP | eMENU_NUMBER_OF_MENUS | eDISPLAY_TYPE_STANDARD | eDISPLAY_UNITS_NONE | eSECURITY_LEVEL_3 | eINCLUDE_HIGH_END
| eWATBUS_CLASS_ETHERNET | eENT_MEMBER_LINK_SPEED | 2 | eWORD_NETWORK_STATUS | Network Status | Down, 10 MPS, 100 MPS, 1000 MPS | eMENU_DISPLAY_LOOP | eMENU_NUMBER_OF_MENUS | eDISPLAY_TYPE_STANDARD | eDISPLAY_UNITS_NONE | eSECURITY_LEVEL_3 | eINCLUDE_HIGH_END
| eWATBUS_CLASS_DEVICE | eDEVICE_MEMBER_SERIAL_NUMBER | 1 | eWORD_BLUETOOTH_ID | Bluetooth ID | NA | eMENU_DISPLAY_LOOP | eMENU_NUMBER_OF_MENUS | eDISPLAY_TYPE_BLUETOOTH_ID | eDISPLAY_UNITS_NONE | eSECURITY_LEVEL_3 | eINCLUDE_HIGH_END
| eWATBUS_CLASS_CLOUD | eCLOUD_MEMBER_UNIQUE_CONTROLLER_ID | 1 | eWORD_CLOUD_CONTROLLER_ID | Cloud Controller ID | NA | eMENU_DISPLAY_LOOP | eMENU_NUMBER_OF_MENUS | eDISPLAY_TYPE_STANDARD | eDISPLAY_UNITS_NONE | eSECURITY_LEVEL_3 | eINCLUDE_HIGH_END
| eWATBUS_CLASS_DISPLAY | eDISPLAY_MEMBER_BLUETOOTH_ENABLE | 1 | eWORD_BLUETOOTH_ENABLE | Bluetooth Enable | Yes, No | eMENU_DISPLAY_LOOP | eMENU_NUMBER_OF_MENUS | eDISPLAY_TYPE_STANDARD, | eDISPLAY_UNITS_NONE, | eSECURITY_LEVEL_3, | eINCLUDE_HIGH_END
| eWATBUS_CLASS_DISPLAY | eDISPLAY_MEMBER_SD_CARD_PRESENT | 1 | eWORD_SD_CARD | SD Memory Card | Yes, No | eMENU_DISPLAY_LOOP | eMENU_NUMBER_OF_MENUS | eDISPLAY_TYPE_STANDARD | eDISPLAY_UNITS_NONE | eSECURITY_LEVEL_3 | eINCLUDE_HIGH_END
| eWATBUS_CLASS_SECURITY | eSECURITY_MEMBER_PERCIVAL_SECURITY_LEVEL | 1 | eWORD_SECURITY_LEVEL | Security Level | Level 1, Level 2, Level 3, Level 4 | eMENU_DISPLAY_LOOP | eMENU_NUMBER_OF_MENUS | eDISPLAY_TYPE_STANDARD | eDISPLAY_UNITS_NONE | eSECURITY_LEVEL_3 | eINCLUDE_ALWAYS
ServiceDiagnosticsMenu[]
| Class ID | Member ID | Instance ID | Element Name | Element Text | Parameter Range | Previous Menu | Next Menu | Display Type | Display Units | Security Level | Include Token | eINCLUDE_ALWAYS
| eWATBUS_CLASS_PERCIVAL_OVERTEMPERATURE | ePERCIVAL_OT_MEMBER_PROCESS_VALUE | 1 | eWORD_LIMIT_2_PROCESS | Limit 2 | NA | eMENU_DISPLAY_LOOP | eMENU_NUMBER_OF_MENUS | eDISPLAY_TYPE_STANDARD | eDISPLAY_UNITS_AIN_1 | eSECURITY_LEVEL_3 | eINCLUDE_ALWAYS
| eWATBUS_CLASS_CONTROL_LOOP_2 | eCONTROL_LOOP_2_MEMBER_SET_POINT_ACTIVE_CLOSED | 1 | eWORD_SETPOINT | Setpoint | NA | eMENU_DISPLAY_LOOP | eMENU_NUMBER_OF_MENUS | eDISPLAY_TYPE_INPUT_NAME | eDISPLAY_UNITS_AIN | eSECURITY_LEVEL_3 | eINCLUDE_SENSOR_TYPE_NOT_OFF
| eWATBUS_CLASS_ANALOG_IN | eANALOG_IN_MEMBER_PROCESS_VALUE | 1 | eWORD_PROCESS | Process | NA | eMENU_DISPLAY_LOOP | eMENU_NUMBER_OF_MENUS | eDISPLAY_TYPE_INPUT_NAME | eDISPLAY_UNITS_AIN | eSECURITY_LEVEL_3 | eINCLUDE_SENSOR_TYPE_NOT_OFF
| eWATBUS_CLASS_ANALOG_IN | eANALOG_IN_MEMBER_ELECTRICAL_MEASUREMENT | 1 | eWORD_ELECTRICAL | Electrical | NA | eMENU_DISPLAY_LOOP | eMENU_NUMBER_OF_MENUS | eDISPLAY_TYPE_INPUT_NAME | eDISPLAY_UNITS_NONE | eSECURITY_LEVEL_3 | eINCLUDE_SENSOR_TYPE_NOT_OFF
| eWATBUS_CLASS_CONTROL_LOOP_2 | eCONTROL_LOOP_2_MEMBER_SET_POINT_ACTIVE_CLOSED | 2 | eWORD_SETPOINT | Setpoint | NA | eMENU_DISPLAY_LOOP | eMENU_NUMBER_OF_MENUS | eDISPLAY_TYPE_INPUT_NAME | eDISPLAY_UNITS_AIN | eSECURITY_LEVEL_3 | eINCLUDE_SENSOR_TYPE_NOT_OFF
| eWATBUS_CLASS_ANALOG_IN | eANALOG_IN_MEMBER_PROCESS_VALUE | 2 | eWORD_PROCESS | Process | NA | eMENU_DISPLAY_LOOP | eMENU_NUMBER_OF_MENUS | eDISPLAY_TYPE_INPUT_NAME | eDISPLAY_UNITS_AIN | eSECURITY_LEVEL_3 | eINCLUDE_SENSOR_TYPE_NOT_OFF
| eWATBUS_CLASS_ANALOG_IN | eANALOG_IN_MEMBER_ELECTRICAL_MEASUREMENT | 2 | eWORD_ELECTRICAL | Electrical | NA | eMENU_DISPLAY_LOOP | eMENU_NUMBER_OF_MENUS | eDISPLAY_TYPE_INPUT_NAME | eDISPLAY_UNITS_NONE | eSECURITY_LEVEL_3 | eINCLUDE_SENSOR_TYPE_NOT_OFF
| eWATBUS_CLASS_CONTROL_LOOP_2 | eCONTROL_LOOP_2_MEMBER_SET_POINT_ACTIVE_CLOSED | 3 | eWORD_SETPOINT | Setpoint | NA | eMENU_DISPLAY_LOOP | eMENU_NUMBER_OF_MENUS | eDISPLAY_TYPE_INPUT_NAME | eDISPLAY_UNITS_AIN | eSECURITY_LEVEL_3 | eINCLUDE_SENSOR_TYPE_NOT_OFF
| eWATBUS_CLASS_ANALOG_IN | eANALOG_IN_MEMBER_PROCESS_VALUE | 3 | eWORD_PROCESS | Process | NA | eMENU_DISPLAY_LOOP | eMENU_NUMBER_OF_MENUS | eDISPLAY_TYPE_INPUT_NAME | eDISPLAY_UNITS_AIN | eSECURITY_LEVEL_3 | eINCLUDE_SENSOR_TYPE_NOT_OFF
| eWATBUS_CLASS_ANALOG_IN | eANALOG_IN_MEMBER_ELECTRICAL_MEASUREMENT | 3 | eWORD_ELECTRICAL | Electrical | NA | eMENU_DISPLAY_LOOP | eMENU_NUMBER_OF_MENUS | eDISPLAY_TYPE_INPUT_NAME | eDISPLAY_UNITS_NONE | eSECURITY_LEVEL_3 | eINCLUDE_SENSOR_TYPE_NOT_OFF
| eWATBUS_CLASS_CONTROL_LOOP_2 | eCONTROL_LOOP_2_MEMBER_SET_POINT_ACTIVE_CLOSED | 4 | eWORD_SETPOINT | Setpoint | NA | eMENU_DISPLAY_LOOP | eMENU_NUMBER_OF_MENUS | eDISPLAY_TYPE_INPUT_NAME | eDISPLAY_UNITS_AIN | eSECURITY_LEVEL_3 | eINCLUDE_SENSOR_TYPE_NOT_OFF
| eWATBUS_CLASS_ANALOG_IN | eANALOG_IN_MEMBER_PROCESS_VALUE | 4 | eWORD_PROCESS | Process | NA | eMENU_DISPLAY_LOOP | eMENU_NUMBER_OF_MENUS | eDISPLAY_TYPE_INPUT_NAME | eDISPLAY_UNITS_AIN | eSECURITY_LEVEL_3 | eINCLUDE_SENSOR_TYPE_NOT_OFF
| eWATBUS_CLASS_ANALOG_IN | eANALOG_IN_MEMBER_ELECTRICAL_MEASUREMENT | 4 | eWORD_ELECTRICAL | Electrical | NA | eMENU_DISPLAY_LOOP | eMENU_NUMBER_OF_MENUS | eDISPLAY_TYPE_INPUT_NAME | eDISPLAY_UNITS_NONE | eSECURITY_LEVEL_3 | eINCLUDE_SENSOR_TYPE_NOT_OFF
| eWATBUS_CLASS_CONTROL_LOOP_2 | eCONTROL_LOOP_2_MEMBER_SET_POINT_ACTIVE_CLOSED | 5 | eWORD_SETPOINT | Setpoint | NA | eMENU_DISPLAY_LOOP | eMENU_NUMBER_OF_MENUS | eDISPLAY_TYPE_INPUT_NAME | eDISPLAY_UNITS_AIN | eSECURITY_LEVEL_3 | eINCLUDE_SENSOR_TYPE_NOT_OFF
| eWATBUS_CLASS_ANALOG_IN | eANALOG_IN_MEMBER_PROCESS_VALUE | 5 | eWORD_PROCESS | Process | NA | eMENU_DISPLAY_LOOP | eMENU_NUMBER_OF_MENUS | eDISPLAY_TYPE_INPUT_NAME | eDISPLAY_UNITS_AIN | eSECURITY_LEVEL_3 | eINCLUDE_SENSOR_TYPE_NOT_OFF
| eWATBUS_CLASS_ANALOG_IN | eANALOG_IN_MEMBER_ELECTRICAL_MEASUREMENT | 5 | eWORD_ELECTRICAL | Electrical | NA | eMENU_DISPLAY_LOOP | eMENU_NUMBER_OF_MENUS | eDISPLAY_TYPE_INPUT_NAME | eDISPLAY_UNITS_NONE | eSECURITY_LEVEL_3 | eINCLUDE_SENSOR_TYPE_NOT_OFF
| eWATBUS_CLASS_CONTROL_LOOP_2 | eCONTROL_LOOP_2_MEMBER_SET_POINT_ACTIVE_CLOSED | 6 | eWORD_SETPOINT | Setpoint | NA | eMENU_DISPLAY_LOOP | eMENU_NUMBER_OF_MENUS | eDISPLAY_TYPE_INPUT_NAME | eDISPLAY_UNITS_AIN | eSECURITY_LEVEL_3 | eINCLUDE_SENSOR_TYPE_NOT_OFF
| eWATBUS_CLASS_ANALOG_IN | eANALOG_IN_MEMBER_PROCESS_VALUE | 6 | eWORD_PROCESS | Process | NA | eMENU_DISPLAY_LOOP | eMENU_NUMBER_OF_MENUS | eDISPLAY_TYPE_INPUT_NAME | eDISPLAY_UNITS_AIN | eSECURITY_LEVEL_3 | eINCLUDE_SENSOR_TYPE_NOT_OFF
| eWATBUS_CLASS_ANALOG_IN | eANALOG_IN_MEMBER_ELECTRICAL_MEASUREMENT | 6 | eWORD_ELECTRICAL | Electrical | NA | eMENU_DISPLAY_LOOP | eMENU_NUMBER_OF_MENUS | eDISPLAY_TYPE_INPUT_NAME | eDISPLAY_UNITS_NONE | eSECURITY_LEVEL_3 | eINCLUDE_SENSOR_TYPE_NOT_OFF
| eWATBUS_CLASS_CONTROL_LOOP_2 | eCONTROL_LOOP_2_MEMBER_SET_POINT_ACTIVE_CLOSED | 7 | eWORD_SETPOINT | Setpoint | NA | eMENU_DISPLAY_LOOP | eMENU_NUMBER_OF_MENUS | eDISPLAY_TYPE_INPUT_NAME | eDISPLAY_UNITS_AIN | eSECURITY_LEVEL_3 | eINCLUDE_SENSOR_TYPE_NOT_OFF
| eWATBUS_CLASS_ANALOG_IN | eANALOG_IN_MEMBER_PROCESS_VALUE | 7 | eWORD_PROCESS | Process | NA | eMENU_DISPLAY_LOOP | eMENU_NUMBER_OF_MENUS | eDISPLAY_TYPE_INPUT_NAME | eDISPLAY_UNITS_AIN | eSECURITY_LEVEL_3 | eINCLUDE_SENSOR_TYPE_NOT_OFF
| eWATBUS_CLASS_ANALOG_IN | eANALOG_IN_MEMBER_ELECTRICAL_MEASUREMENT | 7 | eWORD_ELECTRICAL | Electrical | NA | eMENU_DISPLAY_LOOP | eMENU_NUMBER_OF_MENUS | eDISPLAY_TYPE_INPUT_NAME | eDISPLAY_UNITS_NONE | eSECURITY_LEVEL_3 | eINCLUDE_OUT_A_PID
| eWATBUS_CLASS_CONTROL_LOOP_2 | eCONTROL_LOOP_2_MEMBER_HEAT_P_TERM | 1 | eWORD_CHA_P_TERM | ChA Prop Term | NA | eMENU_DISPLAY_LOOP | eMENU_NUMBER_OF_MENUS | eDISPLAY_TYPE_INPUT_NAME | eDISPLAY_UNITS_AIN | eSECURITY_LEVEL_3 | eINCLUDE_OUT_A_PID
| eWATBUS_CLASS_CONTROL_LOOP_2 | eCONTROL_LOOP_2_MEMBER_HEAT_I_TERM | 1 | eWORD_CHA_I_TERM | ChA Int Term | NA | eMENU_DISPLAY_LOOP | eMENU_NUMBER_OF_MENUS | eDISPLAY_TYPE_INPUT_NAME | eDISPLAY_UNITS_SECONDS | eSECURITY_LEVEL_3 | eINCLUDE_OUT_A_PID
| eWATBUS_CLASS_CONTROL_LOOP_2 | eCONTROL_LOOP_2_MEMBER_HEAT_D_TERM | 1 | eWORD_CHA_D_TERM | ChA Der Term | NA | eMENU_DISPLAY_LOOP | eMENU_NUMBER_OF_MENUS | eDISPLAY_TYPE_INPUT_NAME | eDISPLAY_UNITS_SECONDS | eSECURITY_LEVEL_3 | eINCLUDE_OUT_A_NOT_OFF
| eWATBUS_CLASS_CONTROL_LOOP_2 | eCONTROL_LOOP_2_MEMBER_HEAT_POWER | 1 | eWORD_CHA_POWER | ChA Power | NA | eMENU_DISPLAY_LOOP | eMENU_NUMBER_OF_MENUS | eDISPLAY_TYPE_INPUT_NAME | eDISPLAY_UNITS_PERCENT | eSECURITY_LEVEL_3 | eINCLUDE_OUT_B_PID
| eWATBUS_CLASS_CONTROL_LOOP_2 | eCONTROL_LOOP_2_MEMBER_COOL_P_TERM | 1 | eWORD_CHB_P_TERM | ChB Prop Term | NA | eMENU_DISPLAY_LOOP | eMENU_NUMBER_OF_MENUS | eDISPLAY_TYPE_INPUT_NAME | eDISPLAY_UNITS_AIN | eSECURITY_LEVEL_3 | eINCLUDE_OUT_B_PID
| eWATBUS_CLASS_CONTROL_LOOP_2 | eCONTROL_LOOP_2_MEMBER_COOL_I_TERM | 1 | eWORD_CHB_I_TERM | ChB Int Term | NA | eMENU_DISPLAY_LOOP | eMENU_NUMBER_OF_MENUS | eDISPLAY_TYPE_INPUT_NAME | eDISPLAY_UNITS_SECONDS | eSECURITY_LEVEL_3 | eINCLUDE_OUT_B_PID
| eWATBUS_CLASS_CONTROL_LOOP_2 | eCONTROL_LOOP_2_MEMBER_COOL_D_TERM | 1 | eWORD_CHB_D_TERM | ChB Der Term | NA | eMENU_DISPLAY_LOOP | eMENU_NUMBER_OF_MENUS | eDISPLAY_TYPE_INPUT_NAME | eDISPLAY_UNITS_SECONDS | eSECURITY_LEVEL_3 | eINCLUDE_OUT_B_NOT_OFF
| eWATBUS_CLASS_CONTROL_LOOP_2 | eCONTROL_LOOP_2_MEMBER_COOL_POWER | 1 | eWORD_CHB_POWER | ChB Power | NA | eMENU_DISPLAY_LOOP | eMENU_NUMBER_OF_MENUS | eDISPLAY_TYPE_INPUT_NAME | eDISPLAY_UNITS_PERCENT | eSECURITY_LEVEL_3 | eINCLUDE_OUT_A_PID
| eWATBUS_CLASS_CONTROL_LOOP_2 | eCONTROL_LOOP_2_MEMBER_HEAT_P_TERM | 2 | eWORD_CHA_P_TERM | ChA Prop Term | NA | eMENU_DISPLAY_LOOP | eMENU_NUMBER_OF_MENUS | eDISPLAY_TYPE_INPUT_NAME | eDISPLAY_UNITS_AIN | eSECURITY_LEVEL_3 | eINCLUDE_OUT_A_PID
| eWATBUS_CLASS_CONTROL_LOOP_2 | eCONTROL_LOOP_2_MEMBER_HEAT_I_TERM | 2 | eWORD_CHA_I_TERM | ChA Int Term | NA | eMENU_DISPLAY_LOOP | eMENU_NUMBER_OF_MENUS | eDISPLAY_TYPE_INPUT_NAME | eDISPLAY_UNITS_SECONDS | eSECURITY_LEVEL_3 | eINCLUDE_OUT_A_PID
| eWATBUS_CLASS_CONTROL_LOOP_2 | eCONTROL_LOOP_2_MEMBER_HEAT_D_TERM | 2 | eWORD_CHA_D_TERM | ChA Der Term | NA | eMENU_DISPLAY_LOOP | eMENU_NUMBER_OF_MENUS | eDISPLAY_TYPE_INPUT_NAME | eDISPLAY_UNITS_SECONDS | eSECURITY_LEVEL_3 | eINCLUDE_OUT_A_NOT_OFF
| eWATBUS_CLASS_CONTROL_LOOP_2 | eCONTROL_LOOP_2_MEMBER_HEAT_POWER | 2 | eWORD_CHA_POWER | ChA Power | NA | eMENU_DISPLAY_LOOP | eMENU_NUMBER_OF_MENUS | eDISPLAY_TYPE_INPUT_NAME | eDISPLAY_UNITS_PERCENT | eSECURITY_LEVEL_3 | eINCLUDE_OUT_B_PID
| eWATBUS_CLASS_CONTROL_LOOP_2 | eCONTROL_LOOP_2_MEMBER_COOL_P_TERM | 2 | eWORD_CHB_P_TERM | ChB Prop Term | NA | eMENU_DISPLAY_LOOP | eMENU_NUMBER_OF_MENUS | eDISPLAY_TYPE_INPUT_NAME | eDISPLAY_UNITS_AIN | eSECURITY_LEVEL_3 | eINCLUDE_OUT_B_PID
| eWATBUS_CLASS_CONTROL_LOOP_2 | eCONTROL_LOOP_2_MEMBER_COOL_I_TERM | 2 | eWORD_CHB_I_TERM | ChB Int Term | NA | eMENU_DISPLAY_LOOP | eMENU_NUMBER_OF_MENUS | eDISPLAY_TYPE_INPUT_NAME | eDISPLAY_UNITS_SECONDS | eSECURITY_LEVEL_3 | eINCLUDE_OUT_B_PID
| eWATBUS_CLASS_CONTROL_LOOP_2 | eCONTROL_LOOP_2_MEMBER_COOL_D_TERM | 2 | eWORD_CHB_D_TERM | ChB Der Term | NA | eMENU_DISPLAY_LOOP | eMENU_NUMBER_OF_MENUS | eDISPLAY_TYPE_INPUT_NAME | eDISPLAY_UNITS_SECONDS | eSECURITY_LEVEL_3 | eINCLUDE_OUT_B_NOT_OFF
| eWATBUS_CLASS_CONTROL_LOOP_2 | eCONTROL_LOOP_2_MEMBER_COOL_POWER | 2 | eWORD_CHB_POWER | ChB Power | NA | eMENU_DISPLAY_LOOP | eMENU_NUMBER_OF_MENUS | eDISPLAY_TYPE_INPUT_NAME | eDISPLAY_UNITS_PERCENT | eSECURITY_LEVEL_3 | eINCLUDE_OUT_A_PID
| eWATBUS_CLASS_CONTROL_LOOP_2 | eCONTROL_LOOP_2_MEMBER_HEAT_P_TERM | 3 | eWORD_CHA_P_TERM | ChA Prop Term | NA | eMENU_DISPLAY_LOOP | eMENU_NUMBER_OF_MENUS | eDISPLAY_TYPE_INPUT_NAME | eDISPLAY_UNITS_AIN | eSECURITY_LEVEL_3 | eINCLUDE_OUT_A_PID
| eWATBUS_CLASS_CONTROL_LOOP_2 | eCONTROL_LOOP_2_MEMBER_HEAT_I_TERM | 3 | eWORD_CHA_I_TERM | ChA Int Term | NA | eMENU_DISPLAY_LOOP | eMENU_NUMBER_OF_MENUS | eDISPLAY_TYPE_INPUT_NAME | eDISPLAY_UNITS_SECONDS | eSECURITY_LEVEL_3 | eINCLUDE_OUT_A_PID
| eWATBUS_CLASS_CONTROL_LOOP_2 | eCONTROL_LOOP_2_MEMBER_HEAT_D_TERM | 3 | eWORD_CHA_D_TERM | ChA Der Term | NA | eMENU_DISPLAY_LOOP | eMENU_NUMBER_OF_MENUS | eDISPLAY_TYPE_INPUT_NAME | eDISPLAY_UNITS_SECONDS | eSECURITY_LEVEL_3 | eINCLUDE_OUT_A_NOT_OFF
| eWATBUS_CLASS_CONTROL_LOOP_2 | eCONTROL_LOOP_2_MEMBER_HEAT_POWER | 3 | eWORD_CHA_POWER | ChA Power | NA | eMENU_DISPLAY_LOOP | eMENU_NUMBER_OF_MENUS | eDISPLAY_TYPE_INPUT_NAME | eDISPLAY_UNITS_PERCENT | eSECURITY_LEVEL_3 | eINCLUDE_OUT_B_PID
| eWATBUS_CLASS_CONTROL_LOOP_2 | eCONTROL_LOOP_2_MEMBER_COOL_P_TERM | 3 | eWORD_CHB_P_TERM | ChB Prop Term | NA | eMENU_DISPLAY_LOOP | eMENU_NUMBER_OF_MENUS | eDISPLAY_TYPE_INPUT_NAME | eDISPLAY_UNITS_AIN | eSECURITY_LEVEL_3 | eINCLUDE_OUT_B_PID
| eWATBUS_CLASS_CONTROL_LOOP_2 | eCONTROL_LOOP_2_MEMBER_COOL_I_TERM | 3 | eWORD_CHB_I_TERM | ChB Int Term | NA | eMENU_DISPLAY_LOOP | eMENU_NUMBER_OF_MENUS | eDISPLAY_TYPE_INPUT_NAME | eDISPLAY_UNITS_SECONDS | eSECURITY_LEVEL_3 | eINCLUDE_OUT_B_PID
| eWATBUS_CLASS_CONTROL_LOOP_2 | eCONTROL_LOOP_2_MEMBER_COOL_D_TERM | 3 | eWORD_CHB_D_TERM | ChB Der Term | NA | eMENU_DISPLAY_LOOP | eMENU_NUMBER_OF_MENUS | eDISPLAY_TYPE_INPUT_NAME | eDISPLAY_UNITS_SECONDS | eSECURITY_LEVEL_3 | eINCLUDE_OUT_B_NOT_OFF
| eWATBUS_CLASS_CONTROL_LOOP_2 | eCONTROL_LOOP_2_MEMBER_COOL_POWER | 3 | eWORD_CHB_POWER | ChB Power | NA | eMENU_DISPLAY_LOOP | eMENU_NUMBER_OF_MENUS | eDISPLAY_TYPE_INPUT_NAME | eDISPLAY_UNITS_PERCENT | eSECURITY_LEVEL_3 | eINCLUDE_OUT_A_PID
| eWATBUS_CLASS_CONTROL_LOOP_2 | eCONTROL_LOOP_2_MEMBER_HEAT_P_TERM | 4 | eWORD_CHA_P_TERM | ChA Prop Term | NA | eMENU_DISPLAY_LOOP | eMENU_NUMBER_OF_MENUS | eDISPLAY_TYPE_INPUT_NAME | eDISPLAY_UNITS_AIN | eSECURITY_LEVEL_3 | eINCLUDE_OUT_A_PID
| eWATBUS_CLASS_CONTROL_LOOP_2 | eCONTROL_LOOP_2_MEMBER_HEAT_I_TERM | 4 | eWORD_CHA_I_TERM | ChA Int Term | NA | eMENU_DISPLAY_LOOP | eMENU_NUMBER_OF_MENUS | eDISPLAY_TYPE_INPUT_NAME | eDISPLAY_UNITS_SECONDS | eSECURITY_LEVEL_3 | eINCLUDE_OUT_A_PID
| eWATBUS_CLASS_CONTROL_LOOP_2 | eCONTROL_LOOP_2_MEMBER_HEAT_D_TERM | 4 | eWORD_CHA_D_TERM | ChA Der Term | NA | eMENU_DISPLAY_LOOP | eMENU_NUMBER_OF_MENUS | eDISPLAY_TYPE_INPUT_NAME | eDISPLAY_UNITS_SECONDS | eSECURITY_LEVEL_3 | eINCLUDE_OUT_A_NOT_OFF
| eWATBUS_CLASS_CONTROL_LOOP_2 | eCONTROL_LOOP_2_MEMBER_HEAT_POWER | 4 | eWORD_CHA_POWER | ChA Power | NA | eMENU_DISPLAY_LOOP | eMENU_NUMBER_OF_MENUS | eDISPLAY_TYPE_INPUT_NAME | eDISPLAY_UNITS_PERCENT | eSECURITY_LEVEL_3 | eINCLUDE_OUT_B_PID
| eWATBUS_CLASS_CONTROL_LOOP_2 | eCONTROL_LOOP_2_MEMBER_COOL_P_TERM | 4 | eWORD_CHB_P_TERM | ChB Prop Term | NA | eMENU_DISPLAY_LOOP | eMENU_NUMBER_OF_MENUS | eDISPLAY_TYPE_INPUT_NAME | eDISPLAY_UNITS_AIN | eSECURITY_LEVEL_3 | eINCLUDE_OUT_B_PID
| eWATBUS_CLASS_CONTROL_LOOP_2 | eCONTROL_LOOP_2_MEMBER_COOL_I_TERM | 4 | eWORD_CHB_I_TERM | ChB Int Term | NA | eMENU_DISPLAY_LOOP | eMENU_NUMBER_OF_MENUS | eDISPLAY_TYPE_INPUT_NAME | eDISPLAY_UNITS_SECONDS | eSECURITY_LEVEL_3 | eINCLUDE_OUT_B_PID
| eWATBUS_CLASS_CONTROL_LOOP_2 | eCONTROL_LOOP_2_MEMBER_COOL_D_TERM | 4 | eWORD_CHB_D_TERM | ChB Der Term | NA | eMENU_DISPLAY_LOOP | eMENU_NUMBER_OF_MENUS | eDISPLAY_TYPE_INPUT_NAME | eDISPLAY_UNITS_SECONDS | eSECURITY_LEVEL_3 | eINCLUDE_OUT_B_NOT_OFF
| eWATBUS_CLASS_CONTROL_LOOP_2 | eCONTROL_LOOP_2_MEMBER_COOL_POWER | 4 | eWORD_CHB_POWER | ChB Power | NA | eMENU_DISPLAY_LOOP | eMENU_NUMBER_OF_MENUS | eDISPLAY_TYPE_INPUT_NAME | eDISPLAY_UNITS_PERCENT | eSECURITY_LEVEL_3 | eINCLUDE_OUT_A_PID
| eWATBUS_CLASS_CONTROL_LOOP_2 | eCONTROL_LOOP_2_MEMBER_HEAT_P_TERM | 5 | eWORD_CHA_P_TERM | ChA Prop Term | NA | eMENU_DISPLAY_LOOP | eMENU_NUMBER_OF_MENUS | eDISPLAY_TYPE_INPUT_NAME | eDISPLAY_UNITS_AIN | eSECURITY_LEVEL_3 | eINCLUDE_OUT_A_PID
| eWATBUS_CLASS_CONTROL_LOOP_2 | eCONTROL_LOOP_2_MEMBER_HEAT_I_TERM | 5 | eWORD_CHA_I_TERM | ChA Int Term | NA | eMENU_DISPLAY_LOOP | eMENU_NUMBER_OF_MENUS | eDISPLAY_TYPE_INPUT_NAME | eDISPLAY_UNITS_SECONDS | eSECURITY_LEVEL_3 | eINCLUDE_OUT_A_PID
| eWATBUS_CLASS_CONTROL_LOOP_2 | eCONTROL_LOOP_2_MEMBER_HEAT_D_TERM | 5 | eWORD_CHA_D_TERM | ChA Der Term | NA | eMENU_DISPLAY_LOOP | eMENU_NUMBER_OF_MENUS | eDISPLAY_TYPE_INPUT_NAME | eDISPLAY_UNITS_SECONDS | eSECURITY_LEVEL_3 | eINCLUDE_OUT_A_NOT_OFF
| eWATBUS_CLASS_CONTROL_LOOP_2 | eCONTROL_LOOP_2_MEMBER_HEAT_POWER | 5 | eWORD_CHA_POWER | ChA Power | NA | eMENU_DISPLAY_LOOP | eMENU_NUMBER_OF_MENUS | eDISPLAY_TYPE_INPUT_NAME | eDISPLAY_UNITS_PERCENT | eSECURITY_LEVEL_3 | eINCLUDE_OUT_B_PID
| eWATBUS_CLASS_CONTROL_LOOP_2 | eCONTROL_LOOP_2_MEMBER_COOL_P_TERM | 5 | eWORD_CHB_P_TERM | ChB Prop Term | NA | eMENU_DISPLAY_LOOP | eMENU_NUMBER_OF_MENUS | eDISPLAY_TYPE_INPUT_NAME | eDISPLAY_UNITS_AIN | eSECURITY_LEVEL_3 | eINCLUDE_OUT_B_PID
| eWATBUS_CLASS_CONTROL_LOOP_2 | eCONTROL_LOOP_2_MEMBER_COOL_I_TERM | 5 | eWORD_CHB_I_TERM | ChB Int Term | NA | eMENU_DISPLAY_LOOP | eMENU_NUMBER_OF_MENUS | eDISPLAY_TYPE_INPUT_NAME | eDISPLAY_UNITS_SECONDS | eSECURITY_LEVEL_3 | eINCLUDE_OUT_B_PID
| eWATBUS_CLASS_CONTROL_LOOP_2 | eCONTROL_LOOP_2_MEMBER_COOL_D_TERM | 5 | eWORD_CHB_D_TERM | ChB Der Term | NA | eMENU_DISPLAY_LOOP | eMENU_NUMBER_OF_MENUS | eDISPLAY_TYPE_INPUT_NAME | eDISPLAY_UNITS_SECONDS | eSECURITY_LEVEL_3 | eINCLUDE_OUT_B_NOT_OFF
| eWATBUS_CLASS_CONTROL_LOOP_2 | eCONTROL_LOOP_2_MEMBER_COOL_POWER | 5 | eWORD_CHB_POWER | ChB Power | NA | eMENU_DISPLAY_LOOP | eMENU_NUMBER_OF_MENUS | eDISPLAY_TYPE_INPUT_NAME | eDISPLAY_UNITS_PERCENT | eSECURITY_LEVEL_3 | eINCLUDE_OUT_A_PID
| eWATBUS_CLASS_CONTROL_LOOP_2 | eCONTROL_LOOP_2_MEMBER_HEAT_P_TERM | 6 | eWORD_CHA_P_TERM | ChA Prop Term | NA | eMENU_DISPLAY_LOOP | eMENU_NUMBER_OF_MENUS | eDISPLAY_TYPE_INPUT_NAME | eDISPLAY_UNITS_AIN | eSECURITY_LEVEL_3 | eINCLUDE_OUT_A_PID
| eWATBUS_CLASS_CONTROL_LOOP_2 | eCONTROL_LOOP_2_MEMBER_HEAT_I_TERM | 6 | eWORD_CHA_I_TERM | ChA Int Term | NA | eMENU_DISPLAY_LOOP | eMENU_NUMBER_OF_MENUS | eDISPLAY_TYPE_INPUT_NAME | eDISPLAY_UNITS_SECONDS | eSECURITY_LEVEL_3 | eINCLUDE_OUT_A_PID
| eWATBUS_CLASS_CONTROL_LOOP_2 | eCONTROL_LOOP_2_MEMBER_HEAT_D_TERM | 6 | eWORD_CHA_D_TERM | ChA Der Term | NA | eMENU_DISPLAY_LOOP | eMENU_NUMBER_OF_MENUS | eDISPLAY_TYPE_INPUT_NAME | eDISPLAY_UNITS_SECONDS | eSECURITY_LEVEL_3 | eINCLUDE_OUT_A_NOT_OFF
| eWATBUS_CLASS_CONTROL_LOOP_2 | eCONTROL_LOOP_2_MEMBER_HEAT_POWER | 6 | eWORD_CHA_POWER | ChA Power | NA | eMENU_DISPLAY_LOOP | eMENU_NUMBER_OF_MENUS | eDISPLAY_TYPE_INPUT_NAME | eDISPLAY_UNITS_PERCENT | eSECURITY_LEVEL_3 | eINCLUDE_OUT_B_PID
| eWATBUS_CLASS_CONTROL_LOOP_2 | eCONTROL_LOOP_2_MEMBER_COOL_P_TERM | 6 | eWORD_CHB_P_TERM | ChB Prop Term | NA | eMENU_DISPLAY_LOOP | eMENU_NUMBER_OF_MENUS | eDISPLAY_TYPE_INPUT_NAME | eDISPLAY_UNITS_AIN | eSECURITY_LEVEL_3 | eINCLUDE_OUT_B_PID
| eWATBUS_CLASS_CONTROL_LOOP_2 | eCONTROL_LOOP_2_MEMBER_COOL_I_TERM | 6 | eWORD_CHB_I_TERM | ChB Int Term | NA | eMENU_DISPLAY_LOOP | eMENU_NUMBER_OF_MENUS | eDISPLAY_TYPE_INPUT_NAME | eDISPLAY_UNITS_SECONDS | eSECURITY_LEVEL_3 | eINCLUDE_OUT_B_PID
| eWATBUS_CLASS_CONTROL_LOOP_2 | eCONTROL_LOOP_2_MEMBER_COOL_D_TERM | 6 | eWORD_CHB_D_TERM | ChB Der Term | NA | eMENU_DISPLAY_LOOP | eMENU_NUMBER_OF_MENUS | eDISPLAY_TYPE_INPUT_NAME | eDISPLAY_UNITS_SECONDS | eSECURITY_LEVEL_3 | eINCLUDE_OUT_B_NOT_OFF
| eWATBUS_CLASS_CONTROL_LOOP_2 | eCONTROL_LOOP_2_MEMBER_COOL_POWER | 6 | eWORD_CHB_POWER | ChB Power | NA | eMENU_DISPLAY_LOOP | eMENU_NUMBER_OF_MENUS | eDISPLAY_TYPE_INPUT_NAME | eDISPLAY_UNITS_PERCENT | eSECURITY_LEVEL_3 | eINCLUDE_OUT_A_PID
| eWATBUS_CLASS_CONTROL_LOOP_2 | eCONTROL_LOOP_2_MEMBER_HEAT_P_TERM | 7 | eWORD_CHA_P_TERM | ChA Prop Term | NA | eMENU_DISPLAY_LOOP | eMENU_NUMBER_OF_MENUS | eDISPLAY_TYPE_INPUT_NAME | eDISPLAY_UNITS_AIN | eSECURITY_LEVEL_3 | eINCLUDE_OUT_A_PID
| eWATBUS_CLASS_CONTROL_LOOP_2 | eCONTROL_LOOP_2_MEMBER_HEAT_I_TERM | 7 | eWORD_CHA_I_TERM | ChA Int Term | NA | eMENU_DISPLAY_LOOP | eMENU_NUMBER_OF_MENUS | eDISPLAY_TYPE_INPUT_NAME | eDISPLAY_UNITS_SECONDS | eSECURITY_LEVEL_3 | eINCLUDE_OUT_A_PID
| eWATBUS_CLASS_CONTROL_LOOP_2 | eCONTROL_LOOP_2_MEMBER_HEAT_D_TERM | 7 | eWORD_CHA_D_TERM | ChA Der Term | NA | eMENU_DISPLAY_LOOP | eMENU_NUMBER_OF_MENUS | eDISPLAY_TYPE_INPUT_NAME | eDISPLAY_UNITS_SECONDS | eSECURITY_LEVEL_3 | eINCLUDE_OUT_A_NOT_OFF
| eWATBUS_CLASS_CONTROL_LOOP_2 | eCONTROL_LOOP_2_MEMBER_HEAT_POWER | 7 | eWORD_CHA_POWER | ChA Power | NA | eMENU_DISPLAY_LOOP | eMENU_NUMBER_OF_MENUS | eDISPLAY_TYPE_INPUT_NAME | eDISPLAY_UNITS_PERCENT | eSECURITY_LEVEL_3 | eINCLUDE_OUT_B_PID
| eWATBUS_CLASS_CONTROL_LOOP_2 | eCONTROL_LOOP_2_MEMBER_COOL_P_TERM | 7 | eWORD_CHB_P_TERM | ChB Prop Term | NA | eMENU_DISPLAY_LOOP | eMENU_NUMBER_OF_MENUS | eDISPLAY_TYPE_INPUT_NAME | eDISPLAY_UNITS_AIN | eSECURITY_LEVEL_3 | eINCLUDE_OUT_B_PID
| eWATBUS_CLASS_CONTROL_LOOP_2 | eCONTROL_LOOP_2_MEMBER_COOL_I_TERM | 7 | eWORD_CHB_I_TERM | ChB Int Term | NA | eMENU_DISPLAY_LOOP | eMENU_NUMBER_OF_MENUS | eDISPLAY_TYPE_INPUT_NAME | eDISPLAY_UNITS_SECONDS | eSECURITY_LEVEL_3 | eINCLUDE_OUT_B_PID
| eWATBUS_CLASS_CONTROL_LOOP_2 | eCONTROL_LOOP_2_MEMBER_COOL_D_TERM | 7 | eWORD_CHB_D_TERM | ChB Der Term | NA | eMENU_DISPLAY_LOOP | eMENU_NUMBER_OF_MENUS | eDISPLAY_TYPE_INPUT_NAME | eDISPLAY_UNITS_SECONDS | eSECURITY_LEVEL_3 | eINCLUDE_OUT_B_NOT_OFF
| eWATBUS_CLASS_CONTROL_LOOP_2 | eCONTROL_LOOP_2_MEMBER_COOL_POWER | 7 | eWORD_CHB_POWER | ChB Power | NA | eMENU_DISPLAY_LOOP | eMENU_NUMBER_OF_MENUS | eDISPLAY_TYPE_INPUT_NAME | eDISPLAY_UNITS_PERCENT | eSECURITY_LEVEL_3 | eINCLUDE_OUTPUT_LOGIC
| eWATBUS_CLASS_DIGITAL_IO | eDIGITAL_IO_MEMBER_STATE | 1 | eWORD_LOGIC_STATE | Logic 1 State | On, Off | eMENU_DISPLAY_LOOP | eMENU_NUMBER_OF_MENUS | eDISPLAY_TYPE_ADD_LOGIC | eDISPLAY_UNITS_NONE | eSECURITY_LEVEL_3 | eINCLUDE_OUTPUT_TIMER
| eWATBUS_CLASS_DIGITAL_IO | eDIGITAL_IO_MEMBER_STATE | 1 | eWORD_LOGIC_STATE | Timer 1 State | On, Off | eMENU_DISPLAY_LOOP | eMENU_NUMBER_OF_MENUS | eDISPLAY_TYPE_ADD_TIMER | eDISPLAY_UNITS_NONE | eSECURITY_LEVEL_3 | eINCLUDE_OUTPUT_LOGIC
| eWATBUS_CLASS_DIGITAL_IO | eDIGITAL_IO_MEMBER_STATE | 2 | eWORD_LOGIC_STATE | Logic x State | On, Off | eMENU_DISPLAY_LOOP | eMENU_NUMBER_OF_MENUS | eDISPLAY_TYPE_ADD_LOGIC | eDISPLAY_UNITS_NONE | eSECURITY_LEVEL_3 | eINCLUDE_OUTPUT_TIMER
| eWATBUS_CLASS_DIGITAL_IO | eDIGITAL_IO_MEMBER_STATE | 2 | eWORD_LOGIC_STATE | Timer x State | On, Off | eMENU_DISPLAY_LOOP | eMENU_NUMBER_OF_MENUS | eDISPLAY_TYPE_ADD_TIMER | eDISPLAY_UNITS_NONE | eSECURITY_LEVEL_3 | eINCLUDE_OUTPUT_LOGIC
| eWATBUS_CLASS_DIGITAL_IO | eDIGITAL_IO_MEMBER_STATE | 3 | eWORD_LOGIC_STATE | Logic x State | On, Off | eMENU_DISPLAY_LOOP | eMENU_NUMBER_OF_MENUS | eDISPLAY_TYPE_ADD_LOGIC | eDISPLAY_UNITS_NONE | eSECURITY_LEVEL_3 | eINCLUDE_OUTPUT_TIMER
| eWATBUS_CLASS_DIGITAL_IO | eDIGITAL_IO_MEMBER_STATE | 3 | eWORD_LOGIC_STATE | Timer x State | On, Off | eMENU_DISPLAY_LOOP | eMENU_NUMBER_OF_MENUS | eDISPLAY_TYPE_ADD_TIMER | eDISPLAY_UNITS_NONE | eSECURITY_LEVEL_3 | eINCLUDE_OUTPUT_LOGIC
| eWATBUS_CLASS_DIGITAL_IO | eDIGITAL_IO_MEMBER_STATE | 4 | eWORD_LOGIC_STATE | Logic x State | On, Off | eMENU_DISPLAY_LOOP | eMENU_NUMBER_OF_MENUS | eDISPLAY_TYPE_ADD_LOGIC | eDISPLAY_UNITS_NONE | eSECURITY_LEVEL_3 | eINCLUDE_OUTPUT_TIMER
| eWATBUS_CLASS_DIGITAL_IO | eDIGITAL_IO_MEMBER_STATE | 4 | eWORD_LOGIC_STATE | Timer x State | On, Off | eMENU_DISPLAY_LOOP | eMENU_NUMBER_OF_MENUS | eDISPLAY_TYPE_ADD_TIMER | eDISPLAY_UNITS_NONE | eSECURITY_LEVEL_3 | eINCLUDE_OUTPUT_LOGIC
| eWATBUS_CLASS_DIGITAL_IO | eDIGITAL_IO_MEMBER_STATE | 5 | eWORD_LOGIC_STATE | Logic x State | On, Off | eMENU_DISPLAY_LOOP | eMENU_NUMBER_OF_MENUS | eDISPLAY_TYPE_ADD_LOGIC | eDISPLAY_UNITS_NONE | eSECURITY_LEVEL_3 | eINCLUDE_OUTPUT_TIMER
| eWATBUS_CLASS_DIGITAL_IO | eDIGITAL_IO_MEMBER_STATE | 5 | eWORD_LOGIC_STATE | Timer x State | On, Off | eMENU_DISPLAY_LOOP | eMENU_NUMBER_OF_MENUS | eDISPLAY_TYPE_ADD_TIMER | eDISPLAY_UNITS_NONE | eSECURITY_LEVEL_3 | eINCLUDE_OUTPUT_LOGIC
| eWATBUS_CLASS_DIGITAL_IO | eDIGITAL_IO_MEMBER_STATE | 6 | eWORD_LOGIC_STATE | Logic x State | On, Off | eMENU_DISPLAY_LOOP | eMENU_NUMBER_OF_MENUS | eDISPLAY_TYPE_ADD_LOGIC | eDISPLAY_UNITS_NONE | eSECURITY_LEVEL_3 | eINCLUDE_OUTPUT_TIMER
| eWATBUS_CLASS_DIGITAL_IO | eDIGITAL_IO_MEMBER_STATE | 6 | eWORD_LOGIC_STATE | Timer x State | On, Off | eMENU_DISPLAY_LOOP | eMENU_NUMBER_OF_MENUS | eDISPLAY_TYPE_ADD_TIMER | eDISPLAY_UNITS_NONE | eSECURITY_LEVEL_3 | eINCLUDE_OUTPUT_LOGIC
| eWATBUS_CLASS_DIGITAL_IO | eDIGITAL_IO_MEMBER_STATE | 7 | eWORD_LOGIC_STATE | Logic x State | On, Off | eMENU_DISPLAY_LOOP | eMENU_NUMBER_OF_MENUS | eDISPLAY_TYPE_ADD_LOGIC | eDISPLAY_UNITS_NONE | eSECURITY_LEVEL_3 | eINCLUDE_OUTPUT_TIMER
| eWATBUS_CLASS_DIGITAL_IO | eDIGITAL_IO_MEMBER_STATE | 7 | eWORD_LOGIC_STATE | Timer x State | On, Off | eMENU_DISPLAY_LOOP | eMENU_NUMBER_OF_MENUS | eDISPLAY_TYPE_ADD_TIMER | eDISPLAY_UNITS_NONE | eSECURITY_LEVEL_3 | eINCLUDE_OUTPUT_LOGIC
| eWATBUS_CLASS_DIGITAL_IO | eDIGITAL_IO_MEMBER_STATE | 8 | eWORD_LOGIC_STATE | Logic x State | On, Off | eMENU_DISPLAY_LOOP | eMENU_NUMBER_OF_MENUS | eDISPLAY_TYPE_ADD_LOGIC | eDISPLAY_UNITS_NONE | eSECURITY_LEVEL_3 | eINCLUDE_OUTPUT_TIMER
| eWATBUS_CLASS_DIGITAL_IO | eDIGITAL_IO_MEMBER_STATE | 8 | eWORD_LOGIC_STATE | Timer x State | On, Off | eMENU_DISPLAY_LOOP | eMENU_NUMBER_OF_MENUS | eDISPLAY_TYPE_ADD_TIMER | eDISPLAY_UNITS_NONE | eSECURITY_LEVEL_3 | eINCLUDE_OUTPUT_LOGIC
| eWATBUS_CLASS_DIGITAL_IO | eDIGITAL_IO_MEMBER_STATE | 9 | eWORD_LOGIC_STATE | Logic x State | On, Off | eMENU_DISPLAY_LOOP | eMENU_NUMBER_OF_MENUS | eDISPLAY_TYPE_ADD_LOGIC | eDISPLAY_UNITS_NONE | eSECURITY_LEVEL_3 | eINCLUDE_OUTPUT_TIMER
| eWATBUS_CLASS_DIGITAL_IO | eDIGITAL_IO_MEMBER_STATE | 9 | eWORD_LOGIC_STATE | Timer x State | On, Off | eMENU_DISPLAY_LOOP | eMENU_NUMBER_OF_MENUS | eDISPLAY_TYPE_ADD_TIMER | eDISPLAY_UNITS_NONE | eSECURITY_LEVEL_3 | eINCLUDE_OUTPUT_LOGIC
| eWATBUS_CLASS_DIGITAL_IO | eDIGITAL_IO_MEMBER_STATE | 10 | eWORD_LOGIC_STATE | Logic x State | On, Off | eMENU_DISPLAY_LOOP | eMENU_NUMBER_OF_MENUS | eDISPLAY_TYPE_ADD_LOGIC | eDISPLAY_UNITS_NONE | eSECURITY_LEVEL_3 | eINCLUDE_OUTPUT_TIMER
| eWATBUS_CLASS_DIGITAL_IO | eDIGITAL_IO_MEMBER_STATE | 10 | eWORD_LOGIC_STATE | Timer x State | On, Off | eMENU_DISPLAY_LOOP | eMENU_NUMBER_OF_MENUS | eDISPLAY_TYPE_ADD_TIMER | eDISPLAY_UNITS_NONE | eSECURITY_LEVEL_3 | eINCLUDE_OUTPUT_LOGIC
| eWATBUS_CLASS_DIGITAL_IO | eDIGITAL_IO_MEMBER_STATE | 11 | eWORD_LOGIC_STATE | Logic x State | On, Off | eMENU_DISPLAY_LOOP | eMENU_NUMBER_OF_MENUS | eDISPLAY_TYPE_ADD_LOGIC | eDISPLAY_UNITS_NONE | eSECURITY_LEVEL_3 | eINCLUDE_OUTPUT_TIMER
| eWATBUS_CLASS_DIGITAL_IO | eDIGITAL_IO_MEMBER_STATE | 11 | eWORD_LOGIC_STATE | Timer x State | On, Off | eMENU_DISPLAY_LOOP | eMENU_NUMBER_OF_MENUS | eDISPLAY_TYPE_ADD_TIMER | eDISPLAY_UNITS_NONE | eSECURITY_LEVEL_3 | eINCLUDE_OUTPUT_LOGIC
| eWATBUS_CLASS_DIGITAL_IO | eDIGITAL_IO_MEMBER_STATE | 12 | eWORD_LOGIC_STATE | Logic x State | On, Off | eMENU_DISPLAY_LOOP | eMENU_NUMBER_OF_MENUS | eDISPLAY_TYPE_ADD_LOGIC | eDISPLAY_UNITS_NONE | eSECURITY_LEVEL_3 | eINCLUDE_OUTPUT_TIMER
| eWATBUS_CLASS_DIGITAL_IO | eDIGITAL_IO_MEMBER_STATE | 12 | eWORD_LOGIC_STATE | Timer x State | On, Off | eMENU_DISPLAY_LOOP | eMENU_NUMBER_OF_MENUS | eDISPLAY_TYPE_ADD_TIMER | eDISPLAY_UNITS_NONE | eSECURITY_LEVEL_3 | eINCLUDE_OUTPUT_LOGIC
| eWATBUS_CLASS_DIGITAL_IO | eDIGITAL_IO_MEMBER_STATE | 13 | eWORD_LOGIC_STATE | Logic x State | On, Off | eMENU_DISPLAY_LOOP | eMENU_NUMBER_OF_MENUS | eDISPLAY_TYPE_ADD_LOGIC | eDISPLAY_UNITS_NONE | eSECURITY_LEVEL_3 | eINCLUDE_OUTPUT_TIMER
| eWATBUS_CLASS_DIGITAL_IO | eDIGITAL_IO_MEMBER_STATE | 13 | eWORD_LOGIC_STATE | Timer x State | On, Off | eMENU_DISPLAY_LOOP | eMENU_NUMBER_OF_MENUS | eDISPLAY_TYPE_ADD_TIMER | eDISPLAY_UNITS_NONE | eSECURITY_LEVEL_3 | eINCLUDE_OUTPUT_LOGIC
| eWATBUS_CLASS_DIGITAL_IO | eDIGITAL_IO_MEMBER_STATE | 14 | eWORD_LOGIC_STATE | Logic x State | On, Off | eMENU_DISPLAY_LOOP | eMENU_NUMBER_OF_MENUS | eDISPLAY_TYPE_ADD_LOGIC | eDISPLAY_UNITS_NONE | eSECURITY_LEVEL_3 | eINCLUDE_OUTPUT_TIMER
| eWATBUS_CLASS_DIGITAL_IO | eDIGITAL_IO_MEMBER_STATE | 14 | eWORD_LOGIC_STATE | Timer x State | On, Off | eMENU_DISPLAY_LOOP | eMENU_NUMBER_OF_MENUS | eDISPLAY_TYPE_ADD_TIMER | eDISPLAY_UNITS_NONE | eSECURITY_LEVEL_3 | eINCLUDE_OUTPUT_LOGIC
| eWATBUS_CLASS_DIGITAL_IO | eDIGITAL_IO_MEMBER_STATE | 15 | eWORD_LOGIC_STATE | Logic x State | On, Off | eMENU_DISPLAY_LOOP | eMENU_NUMBER_OF_MENUS | eDISPLAY_TYPE_ADD_LOGIC | eDISPLAY_UNITS_NONE | eSECURITY_LEVEL_3 | eINCLUDE_OUTPUT_TIMER
| eWATBUS_CLASS_DIGITAL_IO | eDIGITAL_IO_MEMBER_STATE | 15 | eWORD_LOGIC_STATE | Timer x State | On, Off | eMENU_DISPLAY_LOOP | eMENU_NUMBER_OF_MENUS | eDISPLAY_TYPE_ADD_TIMER | eDISPLAY_UNITS_NONE | eSECURITY_LEVEL_3 | eINCLUDE_OUTPUT_LOGIC
| eWATBUS_CLASS_DIGITAL_IO | eDIGITAL_IO_MEMBER_STATE | 16 | eWORD_LOGIC_STATE | Logic x State | On, Off | eMENU_DISPLAY_LOOP | eMENU_NUMBER_OF_MENUS | eDISPLAY_TYPE_ADD_LOGIC | eDISPLAY_UNITS_NONE | eSECURITY_LEVEL_3 | eINCLUDE_OUTPUT_TIMER
| eWATBUS_CLASS_DIGITAL_IO | eDIGITAL_IO_MEMBER_STATE | 16 | eWORD_LOGIC_STATE | Timer x State | On, Off | eMENU_DISPLAY_LOOP | eMENU_NUMBER_OF_MENUS | eDISPLAY_TYPE_ADD_TIMER | eDISPLAY_UNITS_NONE | eSECURITY_LEVEL_3 | eINCLUDE_OUTPUT_LOGIC
| eWATBUS_CLASS_DIGITAL_IO | eDIGITAL_IO_MEMBER_STATE | 17 | eWORD_LOGIC_STATE | Logic x State | On, Off | eMENU_DISPLAY_LOOP | eMENU_NUMBER_OF_MENUS | eDISPLAY_TYPE_ADD_LOGIC | eDISPLAY_UNITS_NONE | eSECURITY_LEVEL_3 | eINCLUDE_OUTPUT_TIMER
| eWATBUS_CLASS_DIGITAL_IO | eDIGITAL_IO_MEMBER_STATE | 17 | eWORD_LOGIC_STATE | Timer x State | On, Off | eMENU_DISPLAY_LOOP | eMENU_NUMBER_OF_MENUS | eDISPLAY_TYPE_ADD_TIMER | eDISPLAY_UNITS_NONE | eSECURITY_LEVEL_3 | eINCLUDE_OUTPUT_LOGIC
| eWATBUS_CLASS_DIGITAL_IO | eDIGITAL_IO_MEMBER_STATE | 18 | eWORD_LOGIC_STATE | Logic x State | On, Off | eMENU_DISPLAY_LOOP | eMENU_NUMBER_OF_MENUS | eDISPLAY_TYPE_ADD_LOGIC | eDISPLAY_UNITS_NONE | eSECURITY_LEVEL_3 | eINCLUDE_OUTPUT_TIMER
| eWATBUS_CLASS_DIGITAL_IO | eDIGITAL_IO_MEMBER_STATE | 18 | eWORD_LOGIC_STATE | Timer x State | On, Off | eMENU_DISPLAY_LOOP | eMENU_NUMBER_OF_MENUS | eDISPLAY_TYPE_ADD_TIMER | eDISPLAY_UNITS_NONE | eSECURITY_LEVEL_3 | eINCLUDE_OUTPUT_LOGIC
| eWATBUS_CLASS_DIGITAL_IO | eDIGITAL_IO_MEMBER_STATE | 19 | eWORD_LOGIC_STATE | Logic x State | On, Off | eMENU_DISPLAY_LOOP | eMENU_NUMBER_OF_MENUS | eDISPLAY_TYPE_ADD_LOGIC | eDISPLAY_UNITS_NONE | eSECURITY_LEVEL_3 | eINCLUDE_OUTPUT_TIMER
| eWATBUS_CLASS_DIGITAL_IO | eDIGITAL_IO_MEMBER_STATE | 19 | eWORD_LOGIC_STATE | Timer x State | On, Off | eMENU_DISPLAY_LOOP | eMENU_NUMBER_OF_MENUS | eDISPLAY_TYPE_ADD_TIMER | eDISPLAY_UNITS_NONE | eSECURITY_LEVEL_3 | eINCLUDE_OUTPUT_LOGIC
| eWATBUS_CLASS_DIGITAL_IO | eDIGITAL_IO_MEMBER_STATE | 20 | eWORD_LOGIC_STATE | Logic x State | On, Off | eMENU_DISPLAY_LOOP | eMENU_NUMBER_OF_MENUS | eDISPLAY_TYPE_ADD_LOGIC | eDISPLAY_UNITS_NONE | eSECURITY_LEVEL_3 | eINCLUDE_OUTPUT_TIMER
| eWATBUS_CLASS_DIGITAL_IO | eDIGITAL_IO_MEMBER_STATE | 20 | eWORD_LOGIC_STATE | Timer x State | On, Off | eMENU_DISPLAY_LOOP | eMENU_NUMBER_OF_MENUS | eDISPLAY_TYPE_ADD_TIMER | eDISPLAY_UNITS_NONE | eSECURITY_LEVEL_3 | eINCLUDE_OUTPUT_LOGIC
| eWATBUS_CLASS_DIGITAL_IO | eDIGITAL_IO_MEMBER_STATE | 21 | eWORD_LOGIC_STATE | Logic x State | On, Off | eMENU_DISPLAY_LOOP | eMENU_NUMBER_OF_MENUS | eDISPLAY_TYPE_ADD_LOGIC | eDISPLAY_UNITS_NONE | eSECURITY_LEVEL_3 | eINCLUDE_OUTPUT_TIMER
| eWATBUS_CLASS_DIGITAL_IO | eDIGITAL_IO_MEMBER_STATE | 21 | eWORD_LOGIC_STATE | Timer x State | On, Off | eMENU_DISPLAY_LOOP | eMENU_NUMBER_OF_MENUS | eDISPLAY_TYPE_ADD_TIMER | eDISPLAY_UNITS_NONE | eSECURITY_LEVEL_3 | eINCLUDE_OUTPUT_LOGIC
| eWATBUS_CLASS_DIGITAL_IO | eDIGITAL_IO_MEMBER_STATE | 22 | eWORD_LOGIC_STATE | Logic x State | On, Off | eMENU_DISPLAY_LOOP | eMENU_NUMBER_OF_MENUS | eDISPLAY_TYPE_ADD_LOGIC | eDISPLAY_UNITS_NONE | eSECURITY_LEVEL_3 | eINCLUDE_OUTPUT_TIMER
| eWATBUS_CLASS_DIGITAL_IO | eDIGITAL_IO_MEMBER_STATE | 22 | eWORD_LOGIC_STATE | Timer x State | On, Off | eMENU_DISPLAY_LOOP | eMENU_NUMBER_OF_MENUS | eDISPLAY_TYPE_ADD_TIMER | eDISPLAY_UNITS_NONE | eSECURITY_LEVEL_3 | eINCLUDE_OUTPUT_LOGIC
| eWATBUS_CLASS_DIGITAL_IO | eDIGITAL_IO_MEMBER_STATE | 23 | eWORD_LOGIC_STATE | Logic x State | On, Off | eMENU_DISPLAY_LOOP | eMENU_NUMBER_OF_MENUS | eDISPLAY_TYPE_ADD_LOGIC | eDISPLAY_UNITS_NONE | eSECURITY_LEVEL_3 | eINCLUDE_OUTPUT_TIMER
| eWATBUS_CLASS_DIGITAL_IO | eDIGITAL_IO_MEMBER_STATE | 23 | eWORD_LOGIC_STATE | Timer x State | On, Off | eMENU_DISPLAY_LOOP | eMENU_NUMBER_OF_MENUS | eDISPLAY_TYPE_ADD_TIMER | eDISPLAY_UNITS_NONE | eSECURITY_LEVEL_3 | eINCLUDE_OUTPUT_LOGIC
| eWATBUS_CLASS_DIGITAL_IO | eDIGITAL_IO_MEMBER_STATE | 24 | eWORD_LOGIC_STATE | Logic x State | On, Off | eMENU_DISPLAY_LOOP | eMENU_NUMBER_OF_MENUS | eDISPLAY_TYPE_ADD_LOGIC | eDISPLAY_UNITS_NONE | eSECURITY_LEVEL_3 | eINCLUDE_OUTPUT_TIMER
| eWATBUS_CLASS_DIGITAL_IO | eDIGITAL_IO_MEMBER_STATE | 24 | eWORD_LOGIC_STATE | Timer x State | On, Off | eMENU_DISPLAY_LOOP | eMENU_NUMBER_OF_MENUS | eDISPLAY_TYPE_ADD_TIMER | eDISPLAY_UNITS_NONE | eSECURITY_LEVEL_3 | eINCLUDE_OUTPUT_LOGIC
| eWATBUS_CLASS_DIGITAL_IO | eDIGITAL_IO_MEMBER_STATE | 25 | eWORD_LOGIC_STATE | Logic x State | On, Off | eMENU_DISPLAY_LOOP | eMENU_NUMBER_OF_MENUS | eDISPLAY_TYPE_ADD_LOGIC | eDISPLAY_UNITS_NONE | eSECURITY_LEVEL_3 | eINCLUDE_OUTPUT_TIMER
| eWATBUS_CLASS_DIGITAL_IO | eDIGITAL_IO_MEMBER_STATE | 25 | eWORD_LOGIC_STATE | Timer x State | On, Off | eMENU_DISPLAY_LOOP | eMENU_NUMBER_OF_MENUS | eDISPLAY_TYPE_ADD_TIMER | eDISPLAY_UNITS_NONE | eSECURITY_LEVEL_3 | eINCLUDE_OUTPUT_LOGIC
| eWATBUS_CLASS_DIGITAL_IO | eDIGITAL_IO_MEMBER_STATE | 26 | eWORD_LOGIC_STATE | Logic x State | On, Off | eMENU_DISPLAY_LOOP | eMENU_NUMBER_OF_MENUS | eDISPLAY_TYPE_ADD_LOGIC | eDISPLAY_UNITS_NONE | eSECURITY_LEVEL_3 | eINCLUDE_OUTPUT_TIMER
| eWATBUS_CLASS_DIGITAL_IO | eDIGITAL_IO_MEMBER_STATE | 26 | eWORD_LOGIC_STATE | Timer x State | On, Off | eMENU_DISPLAY_LOOP | eMENU_NUMBER_OF_MENUS | eDISPLAY_TYPE_ADD_TIMER | eDISPLAY_UNITS_NONE | eSECURITY_LEVEL_3 | eINCLUDE_OUTPUT_LOGIC
| eWATBUS_CLASS_DIGITAL_IO | eDIGITAL_IO_MEMBER_STATE | 27 | eWORD_LOGIC_STATE | Logic x State | On, Off | eMENU_DISPLAY_LOOP | eMENU_NUMBER_OF_MENUS | eDISPLAY_TYPE_ADD_LOGIC | eDISPLAY_UNITS_NONE | eSECURITY_LEVEL_3 | eINCLUDE_OUTPUT_TIMER
| eWATBUS_CLASS_DIGITAL_IO | eDIGITAL_IO_MEMBER_STATE | 27 | eWORD_LOGIC_STATE | Timer x State | On, Off | eMENU_DISPLAY_LOOP | eMENU_NUMBER_OF_MENUS | eDISPLAY_TYPE_ADD_TIMER | eDISPLAY_UNITS_NONE | eSECURITY_LEVEL_3 | eINCLUDE_OUTPUT_LOGIC
| eWATBUS_CLASS_DIGITAL_IO | eDIGITAL_IO_MEMBER_STATE | 28 | eWORD_LOGIC_STATE | Logic x State | On, Off | eMENU_DISPLAY_LOOP | eMENU_NUMBER_OF_MENUS | eDISPLAY_TYPE_ADD_LOGIC | eDISPLAY_UNITS_NONE | eSECURITY_LEVEL_3 | eINCLUDE_OUTPUT_TIMER
| eWATBUS_CLASS_DIGITAL_IO | eDIGITAL_IO_MEMBER_STATE | 28 | eWORD_LOGIC_STATE | Timer x State | On, Off | eMENU_DISPLAY_LOOP | eMENU_NUMBER_OF_MENUS | eDISPLAY_TYPE_ADD_TIMER | eDISPLAY_UNITS_NONE | eSECURITY_LEVEL_3 | eINCLUDE_OUTPUT_LOGIC
| eWATBUS_CLASS_DIGITAL_IO | eDIGITAL_IO_MEMBER_STATE | 29 | eWORD_LOGIC_STATE | Logic x State | On, Off | eMENU_DISPLAY_LOOP | eMENU_NUMBER_OF_MENUS | eDISPLAY_TYPE_ADD_LOGIC | eDISPLAY_UNITS_NONE | eSECURITY_LEVEL_3 | eINCLUDE_OUTPUT_TIMER
| eWATBUS_CLASS_DIGITAL_IO | eDIGITAL_IO_MEMBER_STATE | 29 | eWORD_LOGIC_STATE | Timer x State | On, Off | eMENU_DISPLAY_LOOP | eMENU_NUMBER_OF_MENUS | eDISPLAY_TYPE_ADD_TIMER | eDISPLAY_UNITS_NONE | eSECURITY_LEVEL_3 | eINCLUDE_OUTPUT_LOGIC
| eWATBUS_CLASS_DIGITAL_IO | eDIGITAL_IO_MEMBER_STATE | 30 | eWORD_LOGIC_STATE | Logic x State | On, Off | eMENU_DISPLAY_LOOP | eMENU_NUMBER_OF_MENUS | eDISPLAY_TYPE_ADD_LOGIC | eDISPLAY_UNITS_NONE | eSECURITY_LEVEL_3 | eINCLUDE_OUTPUT_TIMER
| eWATBUS_CLASS_DIGITAL_IO | eDIGITAL_IO_MEMBER_STATE | 30 | eWORD_LOGIC_STATE | Timer x State | On, Off | eMENU_DISPLAY_LOOP | eMENU_NUMBER_OF_MENUS | eDISPLAY_TYPE_ADD_TIMER | eDISPLAY_UNITS_NONE | eSECURITY_LEVEL_3 | eINCLUDE_OUTPUT_LOGIC
| eWATBUS_CLASS_DIGITAL_IO | eDIGITAL_IO_MEMBER_STATE | 31 | eWORD_LOGIC_STATE | Logic x State | On, Off | eMENU_DISPLAY_LOOP | eMENU_NUMBER_OF_MENUS | eDISPLAY_TYPE_ADD_LOGIC | eDISPLAY_UNITS_NONE | eSECURITY_LEVEL_3 | eINCLUDE_OUTPUT_TIMER
| eWATBUS_CLASS_DIGITAL_IO | eDIGITAL_IO_MEMBER_STATE | 31 | eWORD_LOGIC_STATE | Timer x State | On, Off | eMENU_DISPLAY_LOOP | eMENU_NUMBER_OF_MENUS | eDISPLAY_TYPE_ADD_TIMER | eDISPLAY_UNITS_NONE | eSECURITY_LEVEL_3 | eINCLUDE_OUTPUT_LOGIC
| eWATBUS_CLASS_DIGITAL_IO | eDIGITAL_IO_MEMBER_STATE | 32 | eWORD_LOGIC_STATE | Logic x State | On, Off | eMENU_DISPLAY_LOOP | eMENU_NUMBER_OF_MENUS | eDISPLAY_TYPE_ADD_LOGIC | eDISPLAY_UNITS_NONE | eSECURITY_LEVEL_3 | eINCLUDE_OUTPUT_TIMER
| eWATBUS_CLASS_DIGITAL_IO | eDIGITAL_IO_MEMBER_STATE | 32 | eWORD_LOGIC_STATE | Timer x State | On, Off | eMENU_DISPLAY_LOOP | eMENU_NUMBER_OF_MENUS | eDISPLAY_TYPE_ADD_TIMER | eDISPLAY_UNITS_NONE | eSECURITY_LEVEL_3 | eINCLUDE_OUTPUT_LOGIC
| eWATBUS_CLASS_DIGITAL_IO | eDIGITAL_IO_MEMBER_STATE | 33 | eWORD_LOGIC_STATE | Logic x State | On, Off | eMENU_DISPLAY_LOOP | eMENU_NUMBER_OF_MENUS | eDISPLAY_TYPE_ADD_LOGIC | eDISPLAY_UNITS_NONE | eSECURITY_LEVEL_3 | eINCLUDE_OUTPUT_TIMER
| eWATBUS_CLASS_DIGITAL_IO | eDIGITAL_IO_MEMBER_STATE | 33 | eWORD_LOGIC_STATE | Timer x State | On, Off | eMENU_DISPLAY_LOOP | eMENU_NUMBER_OF_MENUS | eDISPLAY_TYPE_ADD_TIMER | eDISPLAY_UNITS_NONE | eSECURITY_LEVEL_3 | eINCLUDE_OUTPUT_LOGIC
| eWATBUS_CLASS_DIGITAL_IO | eDIGITAL_IO_MEMBER_STATE | 34 | eWORD_LOGIC_STATE | Logic x State | On, Off | eMENU_DISPLAY_LOOP | eMENU_NUMBER_OF_MENUS | eDISPLAY_TYPE_ADD_LOGIC | eDISPLAY_UNITS_NONE | eSECURITY_LEVEL_3 | eINCLUDE_OUTPUT_TIMER
| eWATBUS_CLASS_DIGITAL_IO | eDIGITAL_IO_MEMBER_STATE | 34 | eWORD_LOGIC_STATE | Timer x State | On, Off | eMENU_DISPLAY_LOOP | eMENU_NUMBER_OF_MENUS | eDISPLAY_TYPE_ADD_TIMER | eDISPLAY_UNITS_NONE | eSECURITY_LEVEL_3 | eINCLUDE_OUTPUT_LOGIC
| eWATBUS_CLASS_DIGITAL_IO | eDIGITAL_IO_MEMBER_STATE | 35 | eWORD_LOGIC_STATE | Logic x State | On, Off | eMENU_DISPLAY_LOOP | eMENU_NUMBER_OF_MENUS | eDISPLAY_TYPE_ADD_LOGIC | eDISPLAY_UNITS_NONE | eSECURITY_LEVEL_3 | eINCLUDE_OUTPUT_TIMER
| eWATBUS_CLASS_DIGITAL_IO | eDIGITAL_IO_MEMBER_STATE | 35 | eWORD_LOGIC_STATE | Timer x State | On, Off | eMENU_DISPLAY_LOOP | eMENU_NUMBER_OF_MENUS | eDISPLAY_TYPE_ADD_TIMER | eDISPLAY_UNITS_NONE | eSECURITY_LEVEL_3 | eINCLUDE_OUTPUT_LOGIC
| eWATBUS_CLASS_DIGITAL_IO | eDIGITAL_IO_MEMBER_STATE | 36 | eWORD_LOGIC_STATE | Logic x State | On, Off | eMENU_DISPLAY_LOOP | eMENU_NUMBER_OF_MENUS | eDISPLAY_TYPE_ADD_LOGIC | eDISPLAY_UNITS_NONE | eSECURITY_LEVEL_3 | eINCLUDE_OUTPUT_TIMER
| eWATBUS_CLASS_DIGITAL_IO | eDIGITAL_IO_MEMBER_STATE | 36 | eWORD_LOGIC_STATE | Timer x State | On, Off | eMENU_DISPLAY_LOOP | eMENU_NUMBER_OF_MENUS | eDISPLAY_TYPE_ADD_TIMER | eDISPLAY_UNITS_NONE | eSECURITY_LEVEL_3 | eINCLUDE_OUTPUT_LOGIC
| eWATBUS_CLASS_DIGITAL_IO | eDIGITAL_IO_MEMBER_STATE | 37 | eWORD_LOGIC_STATE | Logic x State | On, Off | eMENU_DISPLAY_LOOP | eMENU_NUMBER_OF_MENUS | eDISPLAY_TYPE_ADD_LOGIC | eDISPLAY_UNITS_NONE | eSECURITY_LEVEL_3 | eINCLUDE_OUTPUT_TIMER
| eWATBUS_CLASS_DIGITAL_IO | eDIGITAL_IO_MEMBER_STATE | 37 | eWORD_LOGIC_STATE | Timer x State | On, Off | eMENU_DISPLAY_LOOP | eMENU_NUMBER_OF_MENUS | eDISPLAY_TYPE_ADD_TIMER | eDISPLAY_UNITS_NONE | eSECURITY_LEVEL_3 | eINCLUDE_OUTPUT_LOGIC
| eWATBUS_CLASS_DIGITAL_IO | eDIGITAL_IO_MEMBER_STATE | 38 | eWORD_LOGIC_STATE | Logic x State | On, Off | eMENU_DISPLAY_LOOP | eMENU_NUMBER_OF_MENUS | eDISPLAY_TYPE_ADD_LOGIC | eDISPLAY_UNITS_NONE | eSECURITY_LEVEL_3 | eINCLUDE_OUTPUT_TIMER
| eWATBUS_CLASS_DIGITAL_IO | eDIGITAL_IO_MEMBER_STATE | 38 | eWORD_LOGIC_STATE | Timer x State | On, Off | eMENU_DISPLAY_LOOP | eMENU_NUMBER_OF_MENUS | eDISPLAY_TYPE_ADD_TIMER | eDISPLAY_UNITS_NONE | eSECURITY_LEVEL_3 | eINCLUDE_OUTPUT_LOGIC
| eWATBUS_CLASS_DIGITAL_IO | eDIGITAL_IO_MEMBER_STATE | 39 | eWORD_LOGIC_STATE | Logic x State | On, Off | eMENU_DISPLAY_LOOP | eMENU_NUMBER_OF_MENUS | eDISPLAY_TYPE_ADD_LOGIC | eDISPLAY_UNITS_NONE | eSECURITY_LEVEL_3 | eINCLUDE_OUTPUT_TIMER
| eWATBUS_CLASS_DIGITAL_IO | eDIGITAL_IO_MEMBER_STATE | 39 | eWORD_LOGIC_STATE | Timer x State | On, Off | eMENU_DISPLAY_LOOP | eMENU_NUMBER_OF_MENUS | eDISPLAY_TYPE_ADD_TIMER | eDISPLAY_UNITS_NONE | eSECURITY_LEVEL_3 | eINCLUDE_OUTPUT_LOGIC
| eWATBUS_CLASS_DIGITAL_IO | eDIGITAL_IO_MEMBER_STATE | 40 | eWORD_LOGIC_STATE | Logic x State | On, Off | eMENU_DISPLAY_LOOP | eMENU_NUMBER_OF_MENUS | eDISPLAY_TYPE_ADD_LOGIC | eDISPLAY_UNITS_NONE | eSECURITY_LEVEL_3 | eINCLUDE_OUTPUT_TIMER
| eWATBUS_CLASS_DIGITAL_IO | eDIGITAL_IO_MEMBER_STATE | 40 | eWORD_LOGIC_STATE | Timer x State | On, Off | eMENU_DISPLAY_LOOP | eMENU_NUMBER_OF_MENUS | eDISPLAY_TYPE_ADD_TIMER | eDISPLAY_UNITS_NONE | eSECURITY_LEVEL_3 | eINCLUDE_OUTPUT_LOGIC
| eWATBUS_CLASS_DIGITAL_IO | eDIGITAL_IO_MEMBER_STATE | 41 | eWORD_LOGIC_STATE | Logic x State | On, Off | eMENU_DISPLAY_LOOP | eMENU_NUMBER_OF_MENUS | eDISPLAY_TYPE_ADD_LOGIC | eDISPLAY_UNITS_NONE | eSECURITY_LEVEL_3 | eINCLUDE_OUTPUT_TIMER
| eWATBUS_CLASS_DIGITAL_IO | eDIGITAL_IO_MEMBER_STATE | 41 | eWORD_LOGIC_STATE | Timer x State | On, Off | eMENU_DISPLAY_LOOP | eMENU_NUMBER_OF_MENUS | eDISPLAY_TYPE_ADD_TIMER | eDISPLAY_UNITS_NONE | eSECURITY_LEVEL_3 | eINCLUDE_OUTPUT_LOGIC
| eWATBUS_CLASS_DIGITAL_IO | eDIGITAL_IO_MEMBER_STATE | 42 | eWORD_LOGIC_STATE | Logic x State | On, Off | eMENU_DISPLAY_LOOP | eMENU_NUMBER_OF_MENUS | eDISPLAY_TYPE_ADD_LOGIC | eDISPLAY_UNITS_NONE | eSECURITY_LEVEL_3 | eINCLUDE_OUTPUT_TIMER
| eWATBUS_CLASS_DIGITAL_IO | eDIGITAL_IO_MEMBER_STATE | 42 | eWORD_LOGIC_STATE | Timer x State | On, Off | eMENU_DISPLAY_LOOP | eMENU_NUMBER_OF_MENUS | eDISPLAY_TYPE_ADD_TIMER | eDISPLAY_UNITS_NONE | eSECURITY_LEVEL_3 | eINCLUDE_OUTPUT_LOGIC
| eWATBUS_CLASS_DIGITAL_IO | eDIGITAL_IO_MEMBER_STATE | 43 | eWORD_LOGIC_STATE | Logic x State | On, Off | eMENU_DISPLAY_LOOP | eMENU_NUMBER_OF_MENUS | eDISPLAY_TYPE_ADD_LOGIC | eDISPLAY_UNITS_NONE | eSECURITY_LEVEL_3 | eINCLUDE_OUTPUT_TIMER
| eWATBUS_CLASS_DIGITAL_IO | eDIGITAL_IO_MEMBER_STATE | 43 | eWORD_LOGIC_STATE | Timer x State | On, Off | eMENU_DISPLAY_LOOP | eMENU_NUMBER_OF_MENUS | eDISPLAY_TYPE_ADD_TIMER | eDISPLAY_UNITS_NONE | eSECURITY_LEVEL_3 | eINCLUDE_OUTPUT_LOGIC
| eWATBUS_CLASS_DIGITAL_IO | eDIGITAL_IO_MEMBER_STATE | 44 | eWORD_LOGIC_STATE | Logic x State | On, Off | eMENU_DISPLAY_LOOP | eMENU_NUMBER_OF_MENUS | eDISPLAY_TYPE_ADD_LOGIC | eDISPLAY_UNITS_NONE | eSECURITY_LEVEL_3 | eINCLUDE_OUTPUT_TIMER
| eWATBUS_CLASS_DIGITAL_IO | eDIGITAL_IO_MEMBER_STATE | 44 | eWORD_LOGIC_STATE | Timer x State | On, Off | eMENU_DISPLAY_LOOP | eMENU_NUMBER_OF_MENUS | eDISPLAY_TYPE_ADD_TIMER | eDISPLAY_UNITS_NONE | eSECURITY_LEVEL_3 | eINCLUDE_OUTPUT_LOGIC
| eWATBUS_CLASS_DIGITAL_IO | eDIGITAL_IO_MEMBER_STATE | 45 | eWORD_LOGIC_STATE | Logic x State | On, Off | eMENU_DISPLAY_LOOP | eMENU_NUMBER_OF_MENUS | eDISPLAY_TYPE_ADD_LOGIC | eDISPLAY_UNITS_NONE | eSECURITY_LEVEL_3 | eINCLUDE_OUTPUT_TIMER
| eWATBUS_CLASS_DIGITAL_IO | eDIGITAL_IO_MEMBER_STATE | 45 | eWORD_LOGIC_STATE | Timer x State | On, Off | eMENU_DISPLAY_LOOP | eMENU_NUMBER_OF_MENUS | eDISPLAY_TYPE_ADD_TIMER | eDISPLAY_UNITS_NONE | eSECURITY_LEVEL_3 | eINCLUDE_OUTPUT_LOGIC
| eWATBUS_CLASS_DIGITAL_IO | eDIGITAL_IO_MEMBER_STATE | 46 | eWORD_LOGIC_STATE | Logic x State | On, Off | eMENU_DISPLAY_LOOP | eMENU_NUMBER_OF_MENUS | eDISPLAY_TYPE_ADD_LOGIC | eDISPLAY_UNITS_NONE | eSECURITY_LEVEL_3 | eINCLUDE_OUTPUT_TIMER
| eWATBUS_CLASS_DIGITAL_IO | eDIGITAL_IO_MEMBER_STATE | 46 | eWORD_LOGIC_STATE | Timer x State | On, Off | eMENU_DISPLAY_LOOP | eMENU_NUMBER_OF_MENUS | eDISPLAY_TYPE_ADD_TIMER | eDISPLAY_UNITS_NONE | eSECURITY_LEVEL_3 | eINCLUDE_OUTPUT_LOGIC
| eWATBUS_CLASS_DIGITAL_IO | eDIGITAL_IO_MEMBER_STATE | 47 | eWORD_LOGIC_STATE | Logic 47 State | On, Off | eMENU_DISPLAY_LOOP | eMENU_NUMBER_OF_MENUS | eDISPLAY_TYPE_ADD_LOGIC | eDISPLAY_UNITS_NONE | eSECURITY_LEVEL_3 | eINCLUDE_OUTPUT_TIMER
| eWATBUS_CLASS_DIGITAL_IO | eDIGITAL_IO_MEMBER_STATE | 47 | eWORD_LOGIC_STATE | Timer 47 State | On, Off | eMENU_DISPLAY_LOOP | eMENU_NUMBER_OF_MENUS | eDISPLAY_TYPE_ADD_TIMER | eDISPLAY_UNITS_NONE | eSECURITY_LEVEL_3 | eINCLUDE_DIN_NOT_OFF
| eWATBUS_CLASS_DIGITAL_INPUT | eDIN_MEMBER_INPUT_STATUS | 1 | eWORD_INPUT_STATE | Input 1 State | On, Off | eMENU_DISPLAY_LOOP | eMENU_NUMBER_OF_MENUS | eDISPLAY_TYPE_ADD_INPUT | eDISPLAY_UNITS_NONE | eSECURITY_LEVEL_3 | eINCLUDE_DIN_NOT_OFF
| eWATBUS_CLASS_DIGITAL_INPUT | eDIN_MEMBER_INPUT_STATUS | 2 | eWORD_INPUT_STATE | Input x State | On, Off | eMENU_DISPLAY_LOOP | eMENU_NUMBER_OF_MENUS | eDISPLAY_TYPE_ADD_INPUT | eDISPLAY_UNITS_NONE | eSECURITY_LEVEL_3 | eINCLUDE_DIN_NOT_OFF
| eWATBUS_CLASS_DIGITAL_INPUT | eDIN_MEMBER_INPUT_STATUS | 3 | eWORD_INPUT_STATE | Input x State | On, Off | eMENU_DISPLAY_LOOP | eMENU_NUMBER_OF_MENUS | eDISPLAY_TYPE_ADD_INPUT | eDISPLAY_UNITS_NONE | eSECURITY_LEVEL_3 | eINCLUDE_DIN_NOT_OFF
| eWATBUS_CLASS_DIGITAL_INPUT | eDIN_MEMBER_INPUT_STATUS | 4 | eWORD_INPUT_STATE | Input x State | On, Off | eMENU_DISPLAY_LOOP | eMENU_NUMBER_OF_MENUS | eDISPLAY_TYPE_ADD_INPUT | eDISPLAY_UNITS_NONE | eSECURITY_LEVEL_3 | eINCLUDE_DIN_NOT_OFF
| eWATBUS_CLASS_DIGITAL_INPUT | eDIN_MEMBER_INPUT_STATUS | 5 | eWORD_INPUT_STATE | Input x State | On, Off | eMENU_DISPLAY_LOOP | eMENU_NUMBER_OF_MENUS | eDISPLAY_TYPE_ADD_INPUT | eDISPLAY_UNITS_NONE | eSECURITY_LEVEL_3 | eINCLUDE_DIN_NOT_OFF
| eWATBUS_CLASS_DIGITAL_INPUT | eDIN_MEMBER_INPUT_STATUS | 6 | eWORD_INPUT_STATE | Input x State | On, Off | eMENU_DISPLAY_LOOP | eMENU_NUMBER_OF_MENUS | eDISPLAY_TYPE_ADD_INPUT | eDISPLAY_UNITS_NONE | eSECURITY_LEVEL_3 | eINCLUDE_DIN_NOT_OFF
| eWATBUS_CLASS_DIGITAL_INPUT | eDIN_MEMBER_INPUT_STATUS | 7 | eWORD_INPUT_STATE | Input x State | On, Off | eMENU_DISPLAY_LOOP | eMENU_NUMBER_OF_MENUS | eDISPLAY_TYPE_ADD_INPUT | eDISPLAY_UNITS_NONE | eSECURITY_LEVEL_3 | eINCLUDE_DIN_NOT_OFF
| eWATBUS_CLASS_DIGITAL_INPUT | eDIN_MEMBER_INPUT_STATUS | 8 | eWORD_INPUT_STATE | Input x State | On, Off | eMENU_DISPLAY_LOOP | eMENU_NUMBER_OF_MENUS | eDISPLAY_TYPE_ADD_INPUT | eDISPLAY_UNITS_NONE | eSECURITY_LEVEL_3 | eINCLUDE_DIN_NOT_OFF
| eWATBUS_CLASS_DIGITAL_INPUT | eDIN_MEMBER_INPUT_STATUS | 9 | eWORD_INPUT_STATE | Input x State | On, Off | eMENU_DISPLAY_LOOP | eMENU_NUMBER_OF_MENUS | eDISPLAY_TYPE_ADD_INPUT | eDISPLAY_UNITS_NONE | eSECURITY_LEVEL_3 | eINCLUDE_DIN_NOT_OFF
| eWATBUS_CLASS_DIGITAL_INPUT | eDIN_MEMBER_INPUT_STATUS | 10 | eWORD_INPUT_STATE | Input x State | On, Off | eMENU_DISPLAY_LOOP | eMENU_NUMBER_OF_MENUS | eDISPLAY_TYPE_ADD_INPUT | eDISPLAY_UNITS_NONE | eSECURITY_LEVEL_3 | eINCLUDE_DIN_NOT_OFF
| eWATBUS_CLASS_DIGITAL_INPUT | eDIN_MEMBER_INPUT_STATUS | 11 | eWORD_INPUT_STATE | Input x State | On, Off | eMENU_DISPLAY_LOOP | eMENU_NUMBER_OF_MENUS | eDISPLAY_TYPE_ADD_INPUT | eDISPLAY_UNITS_NONE | eSECURITY_LEVEL_3 | eINCLUDE_DIN_NOT_OFF
| eWATBUS_CLASS_DIGITAL_INPUT | eDIN_MEMBER_INPUT_STATUS | 12 | eWORD_INPUT_STATE | Input x State | On, Off | eMENU_DISPLAY_LOOP | eMENU_NUMBER_OF_MENUS | eDISPLAY_TYPE_ADD_INPUT | eDISPLAY_UNITS_NONE | eSECURITY_LEVEL_3 | eINCLUDE_DIN_NOT_OFF
| eWATBUS_CLASS_DIGITAL_INPUT | eDIN_MEMBER_INPUT_STATUS | 13 | eWORD_INPUT_STATE | Input x State | On, Off | eMENU_DISPLAY_LOOP | eMENU_NUMBER_OF_MENUS | eDISPLAY_TYPE_ADD_INPUT | eDISPLAY_UNITS_NONE | eSECURITY_LEVEL_3 | eINCLUDE_DIN_NOT_OFF
| eWATBUS_CLASS_DIGITAL_INPUT | eDIN_MEMBER_INPUT_STATUS | 14 | eWORD_INPUT_STATE | Input x State | On, Off | eMENU_DISPLAY_LOOP | eMENU_NUMBER_OF_MENUS | eDISPLAY_TYPE_ADD_INPUT | eDISPLAY_UNITS_NONE | eSECURITY_LEVEL_3 | eINCLUDE_DIN_NOT_OFF
| eWATBUS_CLASS_DIGITAL_INPUT | eDIN_MEMBER_INPUT_STATUS | 15 | eWORD_INPUT_STATE | Input x State | On, Off | eMENU_DISPLAY_LOOP | eMENU_NUMBER_OF_MENUS | eDISPLAY_TYPE_ADD_INPUT | eDISPLAY_UNITS_NONE | eSECURITY_LEVEL_3 | eINCLUDE_DIN_NOT_OFF
| eWATBUS_CLASS_DIGITAL_INPUT | eDIN_MEMBER_INPUT_STATUS | 16 | eWORD_INPUT_STATE | Input x State | On, Off | eMENU_DISPLAY_LOOP | eMENU_NUMBER_OF_MENUS | eDISPLAY_TYPE_ADD_INPUT | eDISPLAY_UNITS_NONE | eSECURITY_LEVEL_3 | eINCLUDE_DIN_NOT_OFF
| eWATBUS_CLASS_DIGITAL_INPUT | eDIN_MEMBER_INPUT_STATUS | 17 | eWORD_INPUT_STATE | Input x State | On, Off | eMENU_DISPLAY_LOOP | eMENU_NUMBER_OF_MENUS | eDISPLAY_TYPE_ADD_INPUT | eDISPLAY_UNITS_NONE | eSECURITY_LEVEL_3 | eINCLUDE_DIN_NOT_OFF
| eWATBUS_CLASS_DIGITAL_INPUT | eDIN_MEMBER_INPUT_STATUS | 18 | eWORD_INPUT_STATE | Input x State | On, Off | eMENU_DISPLAY_LOOP | eMENU_NUMBER_OF_MENUS | eDISPLAY_TYPE_ADD_INPUT | eDISPLAY_UNITS_NONE | eSECURITY_LEVEL_3 | eINCLUDE_DIN_NOT_OFF
| eWATBUS_CLASS_DIGITAL_INPUT | eDIN_MEMBER_INPUT_STATUS | 19 | eWORD_INPUT_STATE | Input x State | On, Off | eMENU_DISPLAY_LOOP | eMENU_NUMBER_OF_MENUS | eDISPLAY_TYPE_ADD_INPUT | eDISPLAY_UNITS_NONE | eSECURITY_LEVEL_3 | eINCLUDE_DIN_NOT_OFF
| eWATBUS_CLASS_DIGITAL_INPUT | eDIN_MEMBER_INPUT_STATUS | 20 | eWORD_INPUT_STATE | Input x State | On, Off | eMENU_DISPLAY_LOOP | eMENU_NUMBER_OF_MENUS | eDISPLAY_TYPE_ADD_INPUT | eDISPLAY_UNITS_NONE | eSECURITY_LEVEL_3 | eINCLUDE_DIN_NOT_OFF
| eWATBUS_CLASS_DIGITAL_INPUT | eDIN_MEMBER_INPUT_STATUS | 21 | eWORD_INPUT_STATE | Input x State | On, Off | eMENU_DISPLAY_LOOP | eMENU_NUMBER_OF_MENUS | eDISPLAY_TYPE_ADD_INPUT | eDISPLAY_UNITS_NONE | eSECURITY_LEVEL_3 | eINCLUDE_DIN_NOT_OFF
| eWATBUS_CLASS_DIGITAL_INPUT | eDIN_MEMBER_INPUT_STATUS | 22 | eWORD_INPUT_STATE | Input x State | On, Off | eMENU_DISPLAY_LOOP | eMENU_NUMBER_OF_MENUS | eDISPLAY_TYPE_ADD_INPUT | eDISPLAY_UNITS_NONE | eSECURITY_LEVEL_3 | eINCLUDE_DIN_NOT_OFF
| eWATBUS_CLASS_DIGITAL_INPUT | eDIN_MEMBER_INPUT_STATUS | 23 | eWORD_INPUT_STATE | Input x State | On, Off | eMENU_DISPLAY_LOOP | eMENU_NUMBER_OF_MENUS | eDISPLAY_TYPE_ADD_INPUT | eDISPLAY_UNITS_NONE | eSECURITY_LEVEL_3 | eINCLUDE_DIN_NOT_OFF
| eWATBUS_CLASS_DIGITAL_INPUT | eDIN_MEMBER_INPUT_STATUS | 24 | eWORD_INPUT_STATE | Input x State | On, Off | eMENU_DISPLAY_LOOP | eMENU_NUMBER_OF_MENUS | eDISPLAY_TYPE_ADD_INPUT | eDISPLAY_UNITS_NONE | eSECURITY_LEVEL_3 | eINCLUDE_DIN_NOT_OFF
| eWATBUS_CLASS_DIGITAL_INPUT | eDIN_MEMBER_INPUT_STATUS | 25 | eWORD_INPUT_STATE | Input x State | On, Off | eMENU_DISPLAY_LOOP | eMENU_NUMBER_OF_MENUS | eDISPLAY_TYPE_ADD_INPUT | eDISPLAY_UNITS_NONE | eSECURITY_LEVEL_3 | eINCLUDE_DIN_NOT_OFF
| eWATBUS_CLASS_DIGITAL_INPUT | eDIN_MEMBER_INPUT_STATUS | 26 | eWORD_INPUT_STATE | Input x State | On, Off | eMENU_DISPLAY_LOOP | eMENU_NUMBER_OF_MENUS | eDISPLAY_TYPE_ADD_INPUT | eDISPLAY_UNITS_NONE | eSECURITY_LEVEL_3 | eINCLUDE_DIN_NOT_OFF
| eWATBUS_CLASS_DIGITAL_INPUT | eDIN_MEMBER_INPUT_STATUS | 27 | eWORD_INPUT_STATE | Input 47 State | On, Off | eMENU_DISPLAY_LOOP | eMENU_NUMBER_OF_MENUS | eDISPLAY_TYPE_ADD_INPUT | eDISPLAY_UNITS_NONE | eSECURITY_LEVEL_3 | eINCLUDE_AOUT_SOURCE_PV_SP
| eWATBUS_CLASS_ANALOG_OUT | eANALOG_OUTPUT_MEMBER_ELECTRICAL_VALUE | 1 | eWORD_RETRANS | Retrans TEMP PV | NA | eMENU_DISPLAY_LOOP | eMENU_NUMBER_OF_MENUS | eDISPLAY_TYPE_ADD_AOUT_PV | eDISPLAY_UNITS_AOUT_ELECTRICAL | eSECURITY_LEVEL_3 | eINCLUDE_AOUT_SOURCE_PV_SP
| eWATBUS_CLASS_ANALOG_OUT | eANALOG_OUTPUT_MEMBER_ELECTRICAL_VALUE | 2 | eWORD_RETRANS | Retrans LS1 SP | NA | eMENU_DISPLAY_LOOP | eMENU_NUMBER_OF_MENUS | eDISPLAY_TYPE_ADD_AOUT_PV | eDISPLAY_UNITS_AOUT_ELECTRICAL | eSECURITY_LEVEL_3 | eINCLUDE_AOUT_SOURCE_PV_SP
| eWATBUS_CLASS_ANALOG_OUT | eANALOG_OUTPUT_MEMBER_ELECTRICAL_VALUE | 3 | eWORD_RETRANS | Retrans AUX PV | NA | eMENU_DISPLAY_LOOP | eMENU_NUMBER_OF_MENUS | eDISPLAY_TYPE_ADD_AOUT_PV | eDISPLAY_UNITS_AOUT_ELECTRICAL | eSECURITY_LEVEL_3 | eINCLUDE_AOUT_SOURCE_PV_SP
| eWATBUS_CLASS_ANALOG_OUT | eANALOG_OUTPUT_MEMBER_ELECTRICAL_VALUE | 4 | eWORD_RETRANS | Retrans NAME PV | NA | eMENU_DISPLAY_LOOP | eMENU_NUMBER_OF_MENUS | eDISPLAY_TYPE_ADD_AOUT_PV | eDISPLAY_UNITS_AOUT_ELECTRICAL | eSECURITY_LEVEL_3 | eINCLUDE_AOUT_SOURCE_PV_SP
| eWATBUS_CLASS_ANALOG_OUT | eANALOG_OUTPUT_MEMBER_ELECTRICAL_VALUE | 5 | eWORD_RETRANS | Retrans NAME SP | NA | eMENU_DISPLAY_LOOP | eMENU_NUMBER_OF_MENUS | eDISPLAY_TYPE_ADD_AOUT_PV | eDISPLAY_UNITS_AOUT_ELECTRICAL | eSECURITY_LEVEL_3 | eINCLUDE_AOUT_SOURCE_PV_SP
| eWATBUS_CLASS_ANALOG_OUT | eANALOG_OUTPUT_MEMBER_ELECTRICAL_VALUE | 6 | eWORD_RETRANS | Retrans NAME PV | NA | eMENU_DISPLAY_LOOP | eMENU_NUMBER_OF_MENUS | eDISPLAY_TYPE_ADD_AOUT_PV | eDISPLAY_UNITS_AOUT_ELECTRICAL | eSECURITY_LEVEL_3 | eINCLUDE_AOUT_SOURCE_PV_SP
| eWATBUS_CLASS_ANALOG_OUT | eANALOG_OUTPUT_MEMBER_ELECTRICAL_VALUE | 7 | eWORD_RETRANS | Retrans NAME SP | NA | eMENU_DISPLAY_LOOP | eMENU_NUMBER_OF_MENUS | eDISPLAY_TYPE_ADD_AOUT_PV | eDISPLAY_UNITS_AOUT_ELECTRICAL | eSECURITY_LEVEL_3 | eINCLUDE_AOUT_SOURCE_PV_SP
| eWATBUS_CLASS_ANALOG_OUT | eANALOG_OUTPUT_MEMBER_ELECTRICAL_VALUE | 8 | eWORD_RETRANS | Retrans NAME PV | NA | eMENU_DISPLAY_LOOP | eMENU_NUMBER_OF_MENUS | eDISPLAY_TYPE_ADD_AOUT_PV | eDISPLAY_UNITS_AOUT_ELECTRICAL | eSECURITY_LEVEL_3 | eINCLUDE_AOUT_SOURCE_PV_SP
| eWATBUS_CLASS_ANALOG_OUT | eANALOG_OUTPUT_MEMBER_ELECTRICAL_VALUE | 9 | eWORD_RETRANS | Retrans NAME SP | NA | eMENU_DISPLAY_LOOP | eMENU_NUMBER_OF_MENUS | eDISPLAY_TYPE_ADD_AOUT_PV | eDISPLAY_UNITS_AOUT_ELECTRICAL | eSECURITY_LEVEL_3 | eINCLUDE_AOUT_SOURCE_PV_SP
| eWATBUS_CLASS_ANALOG_OUT | eANALOG_OUTPUT_MEMBER_ELECTRICAL_VALUE | 10 | eWORD_RETRANS | Retrans NAME PV | NA | eMENU_DISPLAY_LOOP | eMENU_NUMBER_OF_MENUS | eDISPLAY_TYPE_ADD_AOUT_PV | eDISPLAY_UNITS_AOUT_ELECTRICAL | eSECURITY_LEVEL_3 | eINCLUDE_AOUT_SOURCE_PV_SP
| eWATBUS_CLASS_ANALOG_OUT | eANALOG_OUTPUT_MEMBER_ELECTRICAL_VALUE | 11 | eWORD_RETRANS | Retrans NAME SP | NA | eMENU_DISPLAY_LOOP | eMENU_NUMBER_OF_MENUS | eDISPLAY_TYPE_ADD_AOUT_PV | eDISPLAY_UNITS_AOUT_ELECTRICAL | eSECURITY_LEVEL_3 | eINCLUDE_AOUT_SOURCE_PV_SP
| eWATBUS_CLASS_ANALOG_OUT | eANALOG_OUTPUT_MEMBER_ELECTRICAL_VALUE | 12 | eWORD_RETRANS | Retrans NAME SP | NA | eMENU_DISPLAY_LOOP | eMENU_NUMBER_OF_MENUS | eDISPLAY_TYPE_ADD_AOUT_PV | eDISPLAY_UNITS_AOUT_ELECTRICAL | eSECURITY_LEVEL_3 | eINCLUDE_AOUT_SOURCE_PV_SP
SetupPasswordMenu[] |  | Access by pressing Up and Down Arrows for 3 seconds
| Class ID | Member ID | Instance ID | Element Name | Element Text | Parameter Range | Previous Menu | Next Menu | Display Type | Display Units | Security Level | Include Token
| eWATBUS_CLASS_SECURITY | eSECURITY_MEMBER_PERCIVAL_PASSWORD_ENTRY | 1 | eWORD_SETUP_PASSWORD | Setup Password | **** | eMENU_DISPLAY_LOOP | eMENU_SETUP_SELECT | eDISPLAY_TYPE_PASSWORD | eDISPLAY_UNITS_NONE | eSECURITY_LEVEL_4 | eINCLUDE_ALWAYS
// This needs to have the same number of entries as the number of setup
// choices, with the difference being the submenus
SetupSelectMenu[] |  | Access by pressing Enter key in SetupPasswordMenu with PICS in the password
| Class ID | Member ID | Instance ID | Element Name | Element Text | Parameter Range | Previous Menu | Next Menu | Display Type | Display Units | Security Level | Include Token
// Index 0 - eSETUP_MENU_AINS
| eWATBUS_CLASS_DISPLAY | eDISPLAY_MEMBER_SETUP_SELECT | 1 | eWORD_SETUP_MENU | Setup Menu | PID | eMENU_DISPLAY_LOOP | eMENU_SETUP_AIN_SELECT | eDISPLAY_TYPE_SETUP_SELECT | eDISPLAY_UNITS_FLASH | eSECURITY_LEVEL_4 | eINCLUDE_SETUP_LEVEL_NOT_PID_ONLY
// Index 1 - eSETUP_MENU_DLI
| eWATBUS_CLASS_DISPLAY | eDISPLAY_MEMBER_SETUP_SELECT | 1 | eWORD_SETUP_MENU | Setup Menu | DLI | eMENU_SETUP_DLI | eMENU_SETUP_DLI | eDISPLAY_TYPE_SETUP_SELECT | eDISPLAY_UNITS_FLASH | eSECURITY_LEVEL_4 | eINCLUDE_SETUP_LEVEL_NOT_PID_ONLY_DLI_PROCESS
// Index 2 - eSETUP_MENU_OUTPUTS
| eWATBUS_CLASS_DISPLAY | eDISPLAY_MEMBER_SETUP_SELECT | 1 | eWORD_SETUP_MENU | Setup Menu | Outputs | eMENU_DISPLAY_LOOP | eMENU_SETUP_OUTPUT_SELECT | eDISPLAY_TYPE_SETUP_SELECT | eDISPLAY_UNITS_FLASH | eSECURITY_LEVEL_4 | eINCLUDE_SETUP_LEVEL_NOT_PID_ONLY
// Index 3 - eSETUP_MENU_PID
| eWATBUS_CLASS_DISPLAY | eDISPLAY_MEMBER_SETUP_SELECT | 1 | eWORD_SETUP_MENU | Setup Menu | Sensor Inputs | eMENU_DISPLAY_LOOP | eMENU_SETUP_PID_LOOP_SELECT | eDISPLAY_TYPE_SETUP_SELECT | eDISPLAY_UNITS_FLASH | eSECURITY_LEVEL_1 | eINCLUDE_SETUP_LEVEL
// Index 4 - eSETUP_MENU_DEFROST
| eWATBUS_CLASS_DISPLAY | eDISPLAY_MEMBER_SETUP_SELECT | 1 | eWORD_SETUP_MENU | Setup Menu | Digital Inputs | eMENU_DISPLAY_LOOP | eMENU_SETUP_DEFROST | eDISPLAY_TYPE_SETUP_SELECT | eDISPLAY_UNITS_FLASH | eSECURITY_LEVEL_4 | eINCLUDE_SETUP_LEVEL_NOT_PID_ONLY
// Index 5 - eSETUP_MENU_ALARM
| eWATBUS_CLASS_DISPLAY | eDISPLAY_MEMBER_SETUP_SELECT | 1 | eWORD_SETUP_MENU | Setup Menu | Defrost | eMENU_DISPLAY_LOOP | eMENU_SETUP_ALARM | eDISPLAY_TYPE_SETUP_SELECT | eDISPLAY_UNITS_FLASH | eSECURITY_LEVEL_4 | eINCLUDE_SETUP_LEVEL_NOT_PID_ONLY
// Index 6 - eSETUP_MENU_DINS
| eWATBUS_CLASS_DISPLAY | eDISPLAY_MEMBER_SETUP_SELECT | 1 | eWORD_SETUP_MENU | Setup Menu | Alarm | eMENU_DISPLAY_LOOP | eMENU_SETUP_DIN_SELECT | eDISPLAY_TYPE_SETUP_SELECT | eDISPLAY_UNITS_FLASH | eSECURITY_LEVEL_4 | eINCLUDE_SETUP_LEVEL_NOT_PID_ONLY
// Index 7 - eSETUP_MENU_GLOBAL
| eWATBUS_CLASS_DISPLAY | eDISPLAY_MEMBER_SETUP_SELECT | 1 | eWORD_SETUP_MENU | Setup Menu | Global | eMENU_DISPLAY_LOOP | eMENU_SETUP_GLOBAL | eDISPLAY_TYPE_SETUP_SELECT | eDISPLAY_UNITS_FLASH | eSECURITY_LEVEL_4 | eINCLUDE_SETUP_LEVEL_NOT_PID_ONLY
// Index 8 - eSETUP_MENU_DIAGNOSTICS
| eWATBUS_CLASS_DISPLAY | eDISPLAY_MEMBER_SETUP_SELECT | 1 | eWORD_SETUP_MENU | Setup Menu | Diagnostics | eMENU_DISPLAY_LOOP | eMENU_SETUP_DIAGNOSTICS | eDISPLAY_TYPE_SETUP_SELECT | eDISPLAY_UNITS_FLASH | eSECURITY_LEVEL_4 | eINCLUDE_SETUP_LEVEL_NOT_PID_ONLY
// Index 9 - eSETUP_MENU_RM_CONFIG
| eWATBUS_CLASS_DISPLAY | eDISPLAY_MEMBER_SETUP_SELECT | 1 | eWORD_SETUP_MENU | Setup Menu | RM Configuration | eMENU_DISPLAY_LOOP | eMENU_SETUP_RM_CONFIG | eDISPLAY_TYPE_SETUP_SELECT | eDISPLAY_UNITS_FLASH | eSECURITY_LEVEL_4 | eINCLUDE_SETUP_LEVEL_ANY_RM_INSTALLED
// Index 10 - eSETUP_MENU_DALI_CONFIG
| eWATBUS_CLASS_DISPLAY | eDISPLAY_MEMBER_SETUP_SELECT | 1 | eWORD_SETUP_MENU | Setup Menu | DALI Configuration | eMENU_DISPLAY_LOOP | eMENU_SETUP_DALI_CONFIG | eDISPLAY_TYPE_SETUP_SELECT | eDISPLAY_UNITS_FLASH | eSECURITY_LEVEL_4 | eINCLUDE_SETUP_LEVEL_NOT_PID_ONLY
// Must be same number of entries as there are loops, it uses the MenuIndex
// to set the object instance
SetupPIDLoopSelectMenu[] |  | Access by pressing Enter on PID display in SetupSelectMenu
| Class ID | Member ID | Instance ID | Element Name | Element Text | Parameter Range | Previous Menu | Next Menu | Display Type | Display Units | Security Level | Include Token
| eWATBUS_CLASS_DISPLAY | eDISPLAY_MEMBER_CONTROL_LOOP_SELECT | 1 | eWORD_SELECT_LOOP | PID Channel Select | TEMP | eMENU_SETUP_SELECT | eMENU_SETUP_PID | eDISPLAY_TYPE_PID_SELECT | eDISPLAY_UNITS_FLASH | eSECURITY_LEVEL_4 | eINCLUDE_SETUP_OR_PID_LEVEL
| eWATBUS_CLASS_DISPLAY | eDISPLAY_MEMBER_CONTROL_LOOP_SELECT | 1 | eWORD_SELECT_LOOP | PID Channel Select | AUX | eMENU_SETUP_SELECT | eMENU_SETUP_PID | eDISPLAY_TYPE_PID_SELECT | eDISPLAY_UNITS_FLASH | eSECURITY_LEVEL_4 | eINCLUDE_SETUP_OR_PID_LEVEL
| eWATBUS_CLASS_DISPLAY | eDISPLAY_MEMBER_CONTROL_LOOP_SELECT | 1 | eWORD_SELECT_LOOP | PID Channel Select | RH | eMENU_SETUP_SELECT | eMENU_SETUP_PID | eDISPLAY_TYPE_PID_SELECT | eDISPLAY_UNITS_FLASH | eSECURITY_LEVEL_4 | eINCLUDE_SETUP_OR_PID_LEVEL
| eWATBUS_CLASS_DISPLAY | eDISPLAY_MEMBER_CONTROL_LOOP_SELECT | 1 | eWORD_SELECT_LOOP | PID Channel Select | LS1 | eMENU_SETUP_SELECT | eMENU_SETUP_PID | eDISPLAY_TYPE_PID_SELECT | eDISPLAY_UNITS_FLASH | eSECURITY_LEVEL_4 | eINCLUDE_SETUP_OR_PID_LEVEL_RMC_SLOT_1_CLP
| eWATBUS_CLASS_DISPLAY | eDISPLAY_MEMBER_CONTROL_LOOP_SELECT | 1 | eWORD_SELECT_LOOP | PID Channel Select | LS2 | eMENU_SETUP_SELECT | eMENU_SETUP_PID | eDISPLAY_TYPE_PID_SELECT | eDISPLAY_UNITS_FLASH | eSECURITY_LEVEL_4 | eINCLUDE_SETUP_OR_PID_LEVEL_RMC_SLOT_2_CLP
| eWATBUS_CLASS_DISPLAY | eDISPLAY_MEMBER_CONTROL_LOOP_SELECT | 1 | eWORD_SELECT_LOOP | PID Channel Select | LS3 | eMENU_SETUP_SELECT | eMENU_SETUP_PID | eDISPLAY_TYPE_PID_SELECT | eDISPLAY_UNITS_FLASH | eSECURITY_LEVEL_4 | eINCLUDE_SETUP_OR_PID_LEVEL_RMC_SLOT_3_CLP
| eWATBUS_CLASS_DISPLAY | eDISPLAY_MEMBER_CONTROL_LOOP_SELECT | 1 | eWORD_SELECT_LOOP | PID Channel Select | LS4 | eMENU_SETUP_SELECT | eMENU_SETUP_PID | eDISPLAY_TYPE_PID_SELECT | eDISPLAY_UNITS_FLASH | eSECURITY_LEVEL_4 | eINCLUDE_SETUP_OR_PID_LEVEL_RMC_SLOT_4_CLP
SetupPIDMenu[] |  | Access by pressing Enter in SetupPIDLoopSelectMenu
| Class ID | Member ID | Instance ID | Element Name | Element Text | Parameter Range | Previous Menu | Next Menu | Display Type | Display Units | Security Level | Include Token
| eWATBUS_CLASS_CONTROL_LOOP_2 | eCONTROL_LOOP_2_MEMBER_HEAT_ALGORITHM | dUSE_LOOP_INSTANCE | eWORD_CH_A_ALGORITHM | ChA Control | Off, PID, On/Off,Complimentary | eMENU_SETUP_PID_LOOP_SELECT | eMENU_NUMBER_OF_MENUS | eDISPLAY_TYPE_ADD_INPUT | eDISPLAY_UNITS_NONE | eSECURITY_LEVEL_4 | eINCLUDE_SETUP_OR_PID_LEVEL
| eWATBUS_CLASS_CONTROL_LOOP_2 | eCONTROL_LOOP_2_MEMBER_ON_OFF_HEAT_HYSTERESIS | dUSE_LOOP_INSTANCE | eWORD_CH_A_HYSTERESIS | ChA Hys | NA | eMENU_SETUP_PID_LOOP_SELECT | eMENU_NUMBER_OF_MENUS | eDISPLAY_TYPE_ADD_INPUT | eDISPLAY_UNITS_AIN | eSECURITY_LEVEL_4 | eINCLUDE_SETUP_OR_PID_OUT_A_ONOFF
| eWATBUS_CLASS_CONTROL_LOOP_2 | eCONTROL_LOOP_2_MEMBER_COOL_ALGORITHM | dUSE_LOOP_INSTANCE | eWORD_CH_B_ALGORITHM | ChB Control | Off, PID, On/Off,Complimentary | eMENU_SETUP_PID_LOOP_SELECT | eMENU_NUMBER_OF_MENUS | eDISPLAY_TYPE_ADD_INPUT | eDISPLAY_UNITS_NONE | eSECURITY_LEVEL_4 | eINCLUDE_SETUP_OR_PID_LEVEL
| eWATBUS_CLASS_CONTROL_LOOP_2 | eCONTROL_LOOP_2_MEMBER_ON_OFF_COOL_HYSTERESIS | dUSE_LOOP_INSTANCE | eWORD_CH_B_HYSTERESIS | ChB Hys | NA | eMENU_SETUP_PID_LOOP_SELECT | eMENU_NUMBER_OF_MENUS | eDISPLAY_TYPE_ADD_INPUT | eDISPLAY_UNITS_AIN | eSECURITY_LEVEL_4 | eINCLUDE_SETUP_OR_PID_OUT_B_ONOFF
| eWATBUS_CLASS_CONTROL_LOOP_2 | eCONTROL_LOOP_2_MEMBER_HEAT_PROPORTIONAL_BAND | dUSE_LOOP_INSTANCE | eWORD_CH_A_PROPBAND | ChA Pb | NA | eMENU_SETUP_PID_LOOP_SELECT | eMENU_NUMBER_OF_MENUS | eDISPLAY_TYPE_ADD_INPUT | eDISPLAY_UNITS_AIN | eSECURITY_LEVEL_4 | eINCLUDE_SETUP_OR_PID_OUT_A_PID_INST_NOT_1
| eWATBUS_CLASS_CONTROL_LOOP_2 | eCONTROL_LOOP_2_MEMBER_COOL_PROPORTIONAL_BAND | dUSE_LOOP_INSTANCE | eWORD_CH_B_PROPBAND | ChB Pb | NA | eMENU_SETUP_PID_LOOP_SELECT | eMENU_NUMBER_OF_MENUS | eDISPLAY_TYPE_ADD_INPUT | eDISPLAY_UNITS_AIN | eSECURITY_LEVEL_4 | eINCLUDE_SETUP_OR_PID_OUT_B_PID_INST_NOT_1
| eWATBUS_CLASS_CONTROL_LOOP_2 | eCONTROL_LOOP_2_MEMBER_INTEGRAL | dUSE_LOOP_INSTANCE | eWORD_INPUT_INTEGRAL | Int | NA | eMENU_SETUP_PID_LOOP_SELECT | eMENU_NUMBER_OF_MENUS | eDISPLAY_TYPE_ADD_INPUT | eDISPLAY_UNITS_SECONDS | eSECURITY_LEVEL_4 | eINCLUDE_SETUP_OR_PID_OUT_A_OR_B_PID_INST_NOT_1
| eWATBUS_CLASS_CONTROL_LOOP_2 | eCONTROL_LOOP_2_MEMBER_DERIVATIVE | dUSE_LOOP_INSTANCE | eWORD_INPUT_DERIVATIVE | Der | NA | eMENU_SETUP_PID_LOOP_SELECT | eMENU_NUMBER_OF_MENUS | eDISPLAY_TYPE_ADD_INPUT | eDISPLAY_UNITS_SECONDS | eSECURITY_LEVEL_4 | eINCLUDE_SETUP_OR_PID_OUT_A_OR_B_PID_INST_NOT_1
| eWATBUS_CLASS_CONTROL_LOOP_2 | eCONTROL_LOOP_2_MEMBER_HEAT_PROPORTIONAL_BAND | dUSE_LOOP_INSTANCE | eWORD_HEAT_PB_1 | ChA Pb 1 | NA | eMENU_SETUP_PID_LOOP_SELECT | eMENU_NUMBER_OF_MENUS | eDISPLAY_TYPE_ADD_INPUT | eDISPLAY_UNITS_AIN | eSECURITY_LEVEL_4 | eINCLUDE_SETUP_OR_PID_OUT_A_PID_INST_1
| eWATBUS_CLASS_CONTROL_LOOP_2 | eCONTROL_LOOP_2_MEMBER_COOL_PROPORTIONAL_BAND | dUSE_LOOP_INSTANCE | eWORD_COOL_PB_1 | ChB Pb 1 | NA | eMENU_SETUP_PID_LOOP_SELECT | eMENU_NUMBER_OF_MENUS | eDISPLAY_TYPE_ADD_INPUT | eDISPLAY_UNITS_AIN | eSECURITY_LEVEL_4 | eINCLUDE_SETUP_OR_PID_OUT_B_PID_INST_1
| eWATBUS_CLASS_CONTROL_LOOP_2 | eCONTROL_LOOP_2_MEMBER_INTEGRAL | dUSE_LOOP_INSTANCE | eWORD_INT_1 | Int 1 | NA | eMENU_SETUP_PID_LOOP_SELECT | eMENU_NUMBER_OF_MENUS | eDISPLAY_TYPE_ADD_INPUT | eDISPLAY_UNITS_SECONDS | eSECURITY_LEVEL_4 | eINCLUDE_SETUP_OR_PID_OUT_A_OR_B_PID_INST_1
| eWATBUS_CLASS_CONTROL_LOOP_2 | eCONTROL_LOOP_2_MEMBER_DERIVATIVE | dUSE_LOOP_INSTANCE | eWORD_DER_1 | Der 1 | NA | eMENU_SETUP_PID_LOOP_SELECT | eMENU_NUMBER_OF_MENUS | eDISPLAY_TYPE_ADD_INPUT | eDISPLAY_UNITS_SECONDS | eSECURITY_LEVEL_4 | eINCLUDE_SETUP_OR_PID_OUT_A_OR_B_PID_INST_1
| eWATBUS_CLASS_CONTROL_LOOP_2 | eCONTROL_LOOP_2_MEMBER_HEAT_PROP_BAND_LIGHT_CH2ON | dUSE_LOOP_INSTANCE | eWORD_HEAT_PB_2 | ChA Pb 2 | NA | eMENU_SETUP_PID_LOOP_SELECT | eMENU_NUMBER_OF_MENUS | eDISPLAY_TYPE_ADD_INPUT | eDISPLAY_UNITS_AIN | eSECURITY_LEVEL_4 | eINCLUDE_SETUP_OR_PID_OUT_A_PID_INST_1
| eWATBUS_CLASS_CONTROL_LOOP_2 | eCONTROL_LOOP_2_MEMBER_COOL_PROP_BAND_LIGHT_CH2ON | dUSE_LOOP_INSTANCE | eWORD_COOL_PB_2 | ChB Pb 2 | NA | eMENU_SETUP_PID_LOOP_SELECT | eMENU_NUMBER_OF_MENUS | eDISPLAY_TYPE_ADD_INPUT | eDISPLAY_UNITS_AIN | eSECURITY_LEVEL_4 | eINCLUDE_SETUP_OR_PID_OUT_B_PID_INST_1
| eWATBUS_CLASS_CONTROL_LOOP_2 | eCONTROL_LOOP_2_MEMBER_INTEGRAL_LIGHT_CH2ON | dUSE_LOOP_INSTANCE | eWORD_INT_2 | Int 2 | NA | eMENU_SETUP_PID_LOOP_SELECT | eMENU_NUMBER_OF_MENUS | eDISPLAY_TYPE_ADD_INPUT | eDISPLAY_UNITS_SECONDS | eSECURITY_LEVEL_4 | eINCLUDE_SETUP_OR_PID_OUT_A_OR_B_PID_INST_1
| eWATBUS_CLASS_CONTROL_LOOP_2 | eCONTROL_LOOP_2_MEMBER_DERIVATIVE_LIGHT_CH2ON | dUSE_LOOP_INSTANCE | eWORD_DER_2 | Der 2 | NA | eMENU_SETUP_PID_LOOP_SELECT | eMENU_NUMBER_OF_MENUS | eDISPLAY_TYPE_ADD_INPUT | eDISPLAY_UNITS_SECONDS | eSECURITY_LEVEL_4 | eINCLUDE_SETUP_OR_PID_OUT_A_OR_B_PID_INST_1
| eWATBUS_CLASS_CONTROL_LOOP_2 | eCONTROL_LOOP_2_MEMBER_HEAT_PROP_BAND_DARK_CH2OFF | dUSE_LOOP_INSTANCE | eWORD_HEAT_PB_3 | ChA Pb 3 | NA | eMENU_SETUP_PID_LOOP_SELECT | eMENU_NUMBER_OF_MENUS | eDISPLAY_TYPE_ADD_INPUT | eDISPLAY_UNITS_AIN | eSECURITY_LEVEL_4 | eINCLUDE_SETUP_OR_PID_OUT_A_PID_INST_1
| eWATBUS_CLASS_CONTROL_LOOP_2 | eCONTROL_LOOP_2_MEMBER_COOL_PROP_BAND_DARK_CH2OFF | dUSE_LOOP_INSTANCE | eWORD_COOL_PB_3 | ChB Pb 3 | NA | eMENU_SETUP_PID_LOOP_SELECT | eMENU_NUMBER_OF_MENUS | eDISPLAY_TYPE_ADD_INPUT | eDISPLAY_UNITS_AIN | eSECURITY_LEVEL_4 | eINCLUDE_SETUP_OR_PID_OUT_B_PID_INST_1
| eWATBUS_CLASS_CONTROL_LOOP_2 | eCONTROL_LOOP_2_MEMBER_INTEGRAL_DARK_CH2OFF | dUSE_LOOP_INSTANCE | eWORD_INT_3 | Int 3 | NA | eMENU_SETUP_PID_LOOP_SELECT | eMENU_NUMBER_OF_MENUS | eDISPLAY_TYPE_ADD_INPUT | eDISPLAY_UNITS_SECONDS | eSECURITY_LEVEL_4 | eINCLUDE_SETUP_OR_PID_OUT_A_OR_B_PID_INST_1
| eWATBUS_CLASS_CONTROL_LOOP_2 | eCONTROL_LOOP_2_MEMBER_DERIVATIVE_DARK_CH2OFF | dUSE_LOOP_INSTANCE | eWORD_DER_3 | Der 3 | NA | eMENU_SETUP_PID_LOOP_SELECT | eMENU_NUMBER_OF_MENUS | eDISPLAY_TYPE_ADD_INPUT | eDISPLAY_UNITS_SECONDS | eSECURITY_LEVEL_4 | eINCLUDE_SETUP_OR_PID_OUT_A_OR_B_PID_INST_1
| eWATBUS_CLASS_CONTROL_LOOP_2 | eCONTROL_LOOP_2_MEMBER_HEAT_PROP_BAND_DARK_CH2ON | dUSE_LOOP_INSTANCE | eWORD_HEAT_PB_4 | ChA Pb 4 | NA | eMENU_SETUP_PID_LOOP_SELECT | eMENU_NUMBER_OF_MENUS | eDISPLAY_TYPE_ADD_INPUT | eDISPLAY_UNITS_AIN | eSECURITY_LEVEL_4 | eINCLUDE_SETUP_OR_PID_OUT_A_PID_INST_1
| eWATBUS_CLASS_CONTROL_LOOP_2 | eCONTROL_LOOP_2_MEMBER_COOL_PROP_BAND_DARK_CH2ON | dUSE_LOOP_INSTANCE | eWORD_COOL_PB_4 | ChB Pb 4 | NA | eMENU_SETUP_PID_LOOP_SELECT | eMENU_NUMBER_OF_MENUS | eDISPLAY_TYPE_ADD_INPUT | eDISPLAY_UNITS_AIN | eSECURITY_LEVEL_4 | eINCLUDE_SETUP_OR_PID_OUT_B_PID_INST_1
| eWATBUS_CLASS_CONTROL_LOOP_2 | eCONTROL_LOOP_2_MEMBER_INTEGRAL_DARK_CH2ON | dUSE_LOOP_INSTANCE | eWORD_INT_4 | Int 4 | NA | eMENU_SETUP_PID_LOOP_SELECT | eMENU_NUMBER_OF_MENUS | eDISPLAY_TYPE_ADD_INPUT | eDISPLAY_UNITS_SECONDS | eSECURITY_LEVEL_4 | eINCLUDE_SETUP_OR_PID_OUT_A_OR_B_PID_INST_1
| eWATBUS_CLASS_CONTROL_LOOP_2 | eCONTROL_LOOP_2_MEMBER_DERIVATIVE_DARK_CH2ON | dUSE_LOOP_INSTANCE | eWORD_DER_4 | Der 4 | NA | eMENU_SETUP_PID_LOOP_SELECT | eMENU_NUMBER_OF_MENUS | eDISPLAY_TYPE_ADD_INPUT | eDISPLAY_UNITS_SECONDS | eSECURITY_LEVEL_4 | eINCLUDE_SETUP_OR_PID_OUT_A_OR_B_PID_INST_1
| eWATBUS_CLASS_CONTROL_LOOP_2 | eCONTROL_LOOP_2_MEMBER_DEADBAND | dUSE_LOOP_INSTANCE | eWORD_INPUT_DEADBAND | Db | NA | eMENU_SETUP_PID_LOOP_SELECT | eMENU_NUMBER_OF_MENUS | eDISPLAY_TYPE_ADD_INPUT | eDISPLAY_UNITS_AIN | eSECURITY_LEVEL_4 | eINCLUDE_SETUP_OR_PID_OUT_A_OR_B_NOT_OFF
| eWATBUS_CLASS_DIGITAL_OUTPUT_FAST | eDOF_MEMBER_ALGORITHM | dUSE_LOOP_OUT_A_INSTANCE | eWORD_CH_A_ALGO | ChA Algo | FTB, VTB | eMENU_SETUP_PID_LOOP_SELECT | eMENU_NUMBER_OF_MENUS | eDISPLAY_TYPE_ADD_INPUT | eDISPLAY_UNITS_NONE | eSECURITY_LEVEL_4 | eINCLUDE_SETUP_OR_PID_CONTROL_OUT_A_PID_EXT_INSTANCE
| eWATBUS_CLASS_DIGITAL_OUTPUT_FAST | eDOF_MEMBER_CYCLE_TIME | dUSE_LOOP_OUT_A_INSTANCE | eWORD_CH_A_CYCLE | ChA Ct | NA | eMENU_SETUP_PID_LOOP_SELECT | eMENU_NUMBER_OF_MENUS | eDISPLAY_TYPE_ADD_INPUT | eDISPLAY_UNITS_SECONDS | eSECURITY_LEVEL_4 | eINCLUDE_SETUP_OR_PID_CONTROL_OUT_A_PID_RM_FTB
| eWATBUS_CLASS_DIGITAL_OUTPUT_FAST | eDOF_MEMBER_ALGORITHM | dUSE_LOOP_OUT_B_INSTANCE | eWORD_CH_B_ALGO | ChB Algo | FTB, VTB | eMENU_SETUP_PID_LOOP_SELECT | eMENU_NUMBER_OF_MENUS | eDISPLAY_TYPE_ADD_INPUT | eDISPLAY_UNITS_NONE | eSECURITY_LEVEL_4 | eINCLUDE_SETUP_OR_PID_CONTROL_OUT_B_PID_EXT_INSTANCE
| eWATBUS_CLASS_DIGITAL_OUTPUT_FAST | eDOF_MEMBER_CYCLE_TIME | dUSE_LOOP_OUT_B_INSTANCE | eWORD_CH_B_CYCLE | ChB Ct | NA | eMENU_SETUP_PID_LOOP_SELECT | eMENU_NUMBER_OF_MENUS | eDISPLAY_TYPE_ADD_INPUT | eDISPLAY_UNITS_SECONDS | eSECURITY_LEVEL_4 | eINCLUDE_SETUP_OR_PID_CONTROL_OUT_B_PID_RM_FTB
| eWATBUS_CLASS_CONTROL_LOOP_2 | eCONTROL_LOOP_2_MEMBER_TUNE_USER_REQUEST | dUSE_LOOP_INSTANCE | eWORD_AUTOTUNE | Autotune | No, Yes | eMENU_SETUP_PID_LOOP_SELECT | eMENU_NUMBER_OF_MENUS | eDISPLAY_TYPE_STANDARD | eDISPLAY_UNITS_NONE | eSECURITY_LEVEL_4 | eINCLUDE_SETUP_OR_PID_LEVEL_AUTOTUNE_AVAILABLE
SetupOutputSelectMenu[] |  | Access by pressing Enter on Outputs display in SetupSelectMenu
| Class ID | Member ID | Instance ID | Element Name | Element Text | Parameter Range | Previous Menu | Next Menu | Display Type | Display Units | Security Level | Include Token
| eWATBUS_CLASS_DISPLAY | eDISPLAY_MEMBER_OUTPUT_SELECT | 1 | eWORD_SELECT_OUTPUT | Select Output | Output 1 | eMENU_SETUP_SELECT | eMENU_SETUP_OUTPUT | eDISPLAY_TYPE_OUTPUT_SELECT | eDISPLAY_UNITS_FLASH | eSECURITY_LEVEL_4 | eINCLUDE_SETUP_LEVEL
| eWATBUS_CLASS_DISPLAY | eDISPLAY_MEMBER_OUTPUT_SELECT | 1 | eWORD_SELECT_OUTPUT | Select Output | Light 2 | eMENU_SETUP_SELECT | eMENU_SETUP_OUTPUT | eDISPLAY_TYPE_OUTPUT_SELECT | eDISPLAY_UNITS_FLASH | eSECURITY_LEVEL_4 | eINCLUDE_SETUP_LEVEL
| eWATBUS_CLASS_DISPLAY | eDISPLAY_MEMBER_OUTPUT_SELECT | 1 | eWORD_SELECT_OUTPUT | Select Output | Event 3 | eMENU_SETUP_SELECT | eMENU_SETUP_OUTPUT | eDISPLAY_TYPE_OUTPUT_SELECT | eDISPLAY_UNITS_FLASH | eSECURITY_LEVEL_4 | eINCLUDE_SETUP_LEVEL
| eWATBUS_CLASS_DISPLAY | eDISPLAY_MEMBER_OUTPUT_SELECT | 1 | eWORD_SELECT_OUTPUT | Select Output | Logic 4 | eMENU_SETUP_SELECT | eMENU_SETUP_OUTPUT | eDISPLAY_TYPE_OUTPUT_SELECT | eDISPLAY_UNITS_FLASH | eSECURITY_LEVEL_4 | eINCLUDE_SETUP_LEVEL
| eWATBUS_CLASS_DISPLAY | eDISPLAY_MEMBER_OUTPUT_SELECT | 1 | eWORD_SELECT_OUTPUT | Select Output | Output x | eMENU_SETUP_SELECT | eMENU_SETUP_OUTPUT | eDISPLAY_TYPE_OUTPUT_SELECT | eDISPLAY_UNITS_FLASH | eSECURITY_LEVEL_4 | eINCLUDE_SETUP_LEVEL
| eWATBUS_CLASS_DISPLAY | eDISPLAY_MEMBER_OUTPUT_SELECT | 1 | eWORD_SELECT_OUTPUT | Select Output | Output x | eMENU_SETUP_SELECT | eMENU_SETUP_OUTPUT | eDISPLAY_TYPE_OUTPUT_SELECT | eDISPLAY_UNITS_FLASH | eSECURITY_LEVEL_4 | eINCLUDE_SETUP_LEVEL
| eWATBUS_CLASS_DISPLAY | eDISPLAY_MEMBER_OUTPUT_SELECT | 1 | eWORD_SELECT_OUTPUT | Select Output | Output x | eMENU_SETUP_SELECT | eMENU_SETUP_OUTPUT | eDISPLAY_TYPE_OUTPUT_SELECT | eDISPLAY_UNITS_FLASH | eSECURITY_LEVEL_4 | eINCLUDE_SETUP_LEVEL
| eWATBUS_CLASS_DISPLAY | eDISPLAY_MEMBER_OUTPUT_SELECT | 1 | eWORD_SELECT_OUTPUT | Select Output | Output x | eMENU_SETUP_SELECT | eMENU_SETUP_OUTPUT | eDISPLAY_TYPE_OUTPUT_SELECT | eDISPLAY_UNITS_FLASH | eSECURITY_LEVEL_4 | eINCLUDE_SETUP_LEVEL
| eWATBUS_CLASS_DISPLAY | eDISPLAY_MEMBER_OUTPUT_SELECT | 1 | eWORD_SELECT_OUTPUT | Select Output | Output x | eMENU_SETUP_SELECT | eMENU_SETUP_OUTPUT | eDISPLAY_TYPE_OUTPUT_SELECT | eDISPLAY_UNITS_FLASH | eSECURITY_LEVEL_4 | eINCLUDE_SETUP_LEVEL
| eWATBUS_CLASS_DISPLAY | eDISPLAY_MEMBER_OUTPUT_SELECT | 1 | eWORD_SELECT_OUTPUT | Select Output | Output x | eMENU_SETUP_SELECT | eMENU_SETUP_OUTPUT | eDISPLAY_TYPE_OUTPUT_SELECT | eDISPLAY_UNITS_FLASH | eSECURITY_LEVEL_4 | eINCLUDE_SETUP_LEVEL
| eWATBUS_CLASS_DISPLAY | eDISPLAY_MEMBER_OUTPUT_SELECT | 1 | eWORD_SELECT_OUTPUT | Select Output | Output x | eMENU_SETUP_SELECT | eMENU_SETUP_OUTPUT | eDISPLAY_TYPE_OUTPUT_SELECT | eDISPLAY_UNITS_FLASH | eSECURITY_LEVEL_4 | eINCLUDE_SETUP_LEVEL
| eWATBUS_CLASS_DISPLAY | eDISPLAY_MEMBER_OUTPUT_SELECT | 1 | eWORD_SELECT_OUTPUT | Select Output | Output x | eMENU_SETUP_SELECT | eMENU_SETUP_OUTPUT | eDISPLAY_TYPE_OUTPUT_SELECT | eDISPLAY_UNITS_FLASH | eSECURITY_LEVEL_4 | eINCLUDE_SETUP_LEVEL
| eWATBUS_CLASS_DISPLAY | eDISPLAY_MEMBER_OUTPUT_SELECT | 1 | eWORD_SELECT_OUTPUT | Select Output | Output x | eMENU_SETUP_SELECT | eMENU_SETUP_OUTPUT | eDISPLAY_TYPE_OUTPUT_SELECT | eDISPLAY_UNITS_FLASH | eSECURITY_LEVEL_4 | eINCLUDE_SETUP_LEVEL
| eWATBUS_CLASS_DISPLAY | eDISPLAY_MEMBER_OUTPUT_SELECT | 1 | eWORD_SELECT_OUTPUT | Select Output | Output x | eMENU_SETUP_SELECT | eMENU_SETUP_OUTPUT | eDISPLAY_TYPE_OUTPUT_SELECT | eDISPLAY_UNITS_FLASH | eSECURITY_LEVEL_4 | eINCLUDE_SETUP_LEVEL
| eWATBUS_CLASS_DISPLAY | eDISPLAY_MEMBER_OUTPUT_SELECT | 1 | eWORD_SELECT_OUTPUT | Select Output | Output x | eMENU_SETUP_SELECT | eMENU_SETUP_OUTPUT | eDISPLAY_TYPE_OUTPUT_SELECT | eDISPLAY_UNITS_FLASH | eSECURITY_LEVEL_4 | eINCLUDE_SETUP_LEVEL
| eWATBUS_CLASS_DISPLAY | eDISPLAY_MEMBER_OUTPUT_SELECT | 1 | eWORD_SELECT_OUTPUT | Select Output | Output x | eMENU_SETUP_SELECT | eMENU_SETUP_OUTPUT | eDISPLAY_TYPE_OUTPUT_SELECT | eDISPLAY_UNITS_FLASH | eSECURITY_LEVEL_4 | eINCLUDE_SETUP_LEVEL
| eWATBUS_CLASS_DISPLAY | eDISPLAY_MEMBER_OUTPUT_SELECT | 1 | eWORD_SELECT_OUTPUT | Select Output | Output x | eMENU_SETUP_SELECT | eMENU_SETUP_OUTPUT | eDISPLAY_TYPE_OUTPUT_SELECT | eDISPLAY_UNITS_FLASH | eSECURITY_LEVEL_4 | eINCLUDE_SETUP_LEVEL
| eWATBUS_CLASS_DISPLAY | eDISPLAY_MEMBER_OUTPUT_SELECT | 1 | eWORD_SELECT_OUTPUT | Select Output | Output x | eMENU_SETUP_SELECT | eMENU_SETUP_OUTPUT | eDISPLAY_TYPE_OUTPUT_SELECT | eDISPLAY_UNITS_FLASH | eSECURITY_LEVEL_4 | eINCLUDE_SETUP_LEVEL
| eWATBUS_CLASS_DISPLAY | eDISPLAY_MEMBER_OUTPUT_SELECT | 1 | eWORD_SELECT_OUTPUT | Select Output | Output x | eMENU_SETUP_SELECT | eMENU_SETUP_OUTPUT | eDISPLAY_TYPE_OUTPUT_SELECT | eDISPLAY_UNITS_FLASH | eSECURITY_LEVEL_4 | eINCLUDE_SETUP_LEVEL
| eWATBUS_CLASS_DISPLAY | eDISPLAY_MEMBER_OUTPUT_SELECT | 1 | eWORD_SELECT_OUTPUT | Select Output | Output x | eMENU_SETUP_SELECT | eMENU_SETUP_OUTPUT | eDISPLAY_TYPE_OUTPUT_SELECT | eDISPLAY_UNITS_FLASH | eSECURITY_LEVEL_4 | eINCLUDE_SETUP_LEVEL
| eWATBUS_CLASS_DISPLAY | eDISPLAY_MEMBER_OUTPUT_SELECT | 1 | eWORD_SELECT_OUTPUT | Select Output | Output x | eMENU_SETUP_SELECT | eMENU_SETUP_OUTPUT | eDISPLAY_TYPE_OUTPUT_SELECT | eDISPLAY_UNITS_FLASH | eSECURITY_LEVEL_4 | eINCLUDE_SETUP_LEVEL
| eWATBUS_CLASS_DISPLAY | eDISPLAY_MEMBER_OUTPUT_SELECT | 1 | eWORD_SELECT_OUTPUT | Select Output | Output x | eMENU_SETUP_SELECT | eMENU_SETUP_OUTPUT | eDISPLAY_TYPE_OUTPUT_SELECT | eDISPLAY_UNITS_FLASH | eSECURITY_LEVEL_4 | eINCLUDE_SETUP_LEVEL
| eWATBUS_CLASS_DISPLAY | eDISPLAY_MEMBER_OUTPUT_SELECT | 1 | eWORD_SELECT_OUTPUT | Select Output | Output 23 | eMENU_SETUP_SELECT | eMENU_SETUP_OUTPUT | eDISPLAY_TYPE_OUTPUT_SELECT | eDISPLAY_UNITS_FLASH | eSECURITY_LEVEL_4 | eINCLUDE_SETUP_LEVEL
// RM Outputs
| eWATBUS_CLASS_DISPLAY | eDISPLAY_MEMBER_OUTPUT_SELECT | 1 | eWORD_SELECT_OUTPUT | Select Output | Output 24 | eMENU_SETUP_SELECT | eMENU_SETUP_OUTPUT | eDISPLAY_TYPE_OUTPUT_SELECT | eDISPLAY_UNITS_FLASH | eSECURITY_LEVEL_4 | eINCLUDE_SETUP_LEVEL_RME_SLOT_1_OUTPUT
| eWATBUS_CLASS_DISPLAY | eDISPLAY_MEMBER_OUTPUT_SELECT | 1 | eWORD_SELECT_OUTPUT | Select Output | Output x | eMENU_SETUP_SELECT | eMENU_SETUP_OUTPUT | eDISPLAY_TYPE_OUTPUT_SELECT | eDISPLAY_UNITS_FLASH | eSECURITY_LEVEL_4 | eINCLUDE_SETUP_LEVEL_RME_SLOT_1_OUTPUT
| eWATBUS_CLASS_DISPLAY | eDISPLAY_MEMBER_OUTPUT_SELECT | 1 | eWORD_SELECT_OUTPUT | Select Output | Output x | eMENU_SETUP_SELECT | eMENU_SETUP_OUTPUT | eDISPLAY_TYPE_OUTPUT_SELECT | eDISPLAY_UNITS_FLASH | eSECURITY_LEVEL_4 | eINCLUDE_SETUP_LEVEL_RME_SLOT_1_OUTPUT
| eWATBUS_CLASS_DISPLAY | eDISPLAY_MEMBER_OUTPUT_SELECT | 1 | eWORD_SELECT_OUTPUT | Select Output | Output x | eMENU_SETUP_SELECT | eMENU_SETUP_OUTPUT | eDISPLAY_TYPE_OUTPUT_SELECT | eDISPLAY_UNITS_FLASH | eSECURITY_LEVEL_4 | eINCLUDE_SETUP_LEVEL_RME_SLOT_1_OUTPUT
| eWATBUS_CLASS_DISPLAY | eDISPLAY_MEMBER_OUTPUT_SELECT | 1 | eWORD_SELECT_OUTPUT | Select Output | Output x | eMENU_SETUP_SELECT | eMENU_SETUP_OUTPUT | eDISPLAY_TYPE_OUTPUT_SELECT | eDISPLAY_UNITS_FLASH | eSECURITY_LEVEL_4 | eINCLUDE_SETUP_LEVEL_RME_SLOT_1_OUTPUT
| eWATBUS_CLASS_DISPLAY | eDISPLAY_MEMBER_OUTPUT_SELECT | 1 | eWORD_SELECT_OUTPUT | Select Output | Output x | eMENU_SETUP_SELECT | eMENU_SETUP_OUTPUT | eDISPLAY_TYPE_OUTPUT_SELECT | eDISPLAY_UNITS_FLASH | eSECURITY_LEVEL_4 | eINCLUDE_SETUP_LEVEL_RME_SLOT_1_OUTPUT
| eWATBUS_CLASS_DISPLAY | eDISPLAY_MEMBER_OUTPUT_SELECT | 1 | eWORD_SELECT_OUTPUT | Select Output | Output x | eMENU_SETUP_SELECT | eMENU_SETUP_OUTPUT | eDISPLAY_TYPE_OUTPUT_SELECT | eDISPLAY_UNITS_FLASH | eSECURITY_LEVEL_4 | eINCLUDE_SETUP_LEVEL_RME_SLOT_2_OUTPUT
| eWATBUS_CLASS_DISPLAY | eDISPLAY_MEMBER_OUTPUT_SELECT | 1 | eWORD_SELECT_OUTPUT | Select Output | Output x | eMENU_SETUP_SELECT | eMENU_SETUP_OUTPUT | eDISPLAY_TYPE_OUTPUT_SELECT | eDISPLAY_UNITS_FLASH | eSECURITY_LEVEL_4 | eINCLUDE_SETUP_LEVEL_RME_SLOT_2_OUTPUT
| eWATBUS_CLASS_DISPLAY | eDISPLAY_MEMBER_OUTPUT_SELECT | 1 | eWORD_SELECT_OUTPUT | Select Output | Output x | eMENU_SETUP_SELECT | eMENU_SETUP_OUTPUT | eDISPLAY_TYPE_OUTPUT_SELECT | eDISPLAY_UNITS_FLASH | eSECURITY_LEVEL_4 | eINCLUDE_SETUP_LEVEL_RME_SLOT_2_OUTPUT
| eWATBUS_CLASS_DISPLAY | eDISPLAY_MEMBER_OUTPUT_SELECT | 1 | eWORD_SELECT_OUTPUT | Select Output | Output x | eMENU_SETUP_SELECT | eMENU_SETUP_OUTPUT | eDISPLAY_TYPE_OUTPUT_SELECT | eDISPLAY_UNITS_FLASH | eSECURITY_LEVEL_4 | eINCLUDE_SETUP_LEVEL_RME_SLOT_2_OUTPUT
| eWATBUS_CLASS_DISPLAY | eDISPLAY_MEMBER_OUTPUT_SELECT | 1 | eWORD_SELECT_OUTPUT | Select Output | Output x | eMENU_SETUP_SELECT | eMENU_SETUP_OUTPUT | eDISPLAY_TYPE_OUTPUT_SELECT | eDISPLAY_UNITS_FLASH | eSECURITY_LEVEL_4 | eINCLUDE_SETUP_LEVEL_RME_SLOT_2_OUTPUT
| eWATBUS_CLASS_DISPLAY | eDISPLAY_MEMBER_OUTPUT_SELECT | 1 | eWORD_SELECT_OUTPUT | Select Output | Output x | eMENU_SETUP_SELECT | eMENU_SETUP_OUTPUT | eDISPLAY_TYPE_OUTPUT_SELECT | eDISPLAY_UNITS_FLASH | eSECURITY_LEVEL_4 | eINCLUDE_SETUP_LEVEL_RME_SLOT_2_OUTPUT
| eWATBUS_CLASS_DISPLAY | eDISPLAY_MEMBER_OUTPUT_SELECT | 1 | eWORD_SELECT_OUTPUT | Select Output | Output x | eMENU_SETUP_SELECT | eMENU_SETUP_OUTPUT | eDISPLAY_TYPE_OUTPUT_SELECT | eDISPLAY_UNITS_FLASH | eSECURITY_LEVEL_4 | eINCLUDE_SETUP_LEVEL_RME_SLOT_3_OUTPUT
| eWATBUS_CLASS_DISPLAY | eDISPLAY_MEMBER_OUTPUT_SELECT | 1 | eWORD_SELECT_OUTPUT | Select Output | Output x | eMENU_SETUP_SELECT | eMENU_SETUP_OUTPUT | eDISPLAY_TYPE_OUTPUT_SELECT | eDISPLAY_UNITS_FLASH | eSECURITY_LEVEL_4 | eINCLUDE_SETUP_LEVEL_RME_SLOT_3_OUTPUT
| eWATBUS_CLASS_DISPLAY | eDISPLAY_MEMBER_OUTPUT_SELECT | 1 | eWORD_SELECT_OUTPUT | Select Output | Output x | eMENU_SETUP_SELECT | eMENU_SETUP_OUTPUT | eDISPLAY_TYPE_OUTPUT_SELECT | eDISPLAY_UNITS_FLASH | eSECURITY_LEVEL_4 | eINCLUDE_SETUP_LEVEL_RME_SLOT_3_OUTPUT
| eWATBUS_CLASS_DISPLAY | eDISPLAY_MEMBER_OUTPUT_SELECT | 1 | eWORD_SELECT_OUTPUT | Select Output | Output x | eMENU_SETUP_SELECT | eMENU_SETUP_OUTPUT | eDISPLAY_TYPE_OUTPUT_SELECT | eDISPLAY_UNITS_FLASH | eSECURITY_LEVEL_4 | eINCLUDE_SETUP_LEVEL_RME_SLOT_3_OUTPUT
| eWATBUS_CLASS_DISPLAY | eDISPLAY_MEMBER_OUTPUT_SELECT | 1 | eWORD_SELECT_OUTPUT | Select Output | Output x | eMENU_SETUP_SELECT | eMENU_SETUP_OUTPUT | eDISPLAY_TYPE_OUTPUT_SELECT | eDISPLAY_UNITS_FLASH | eSECURITY_LEVEL_4 | eINCLUDE_SETUP_LEVEL_RME_SLOT_3_OUTPUT
| eWATBUS_CLASS_DISPLAY | eDISPLAY_MEMBER_OUTPUT_SELECT | 1 | eWORD_SELECT_OUTPUT | Select Output | Output x | eMENU_SETUP_SELECT | eMENU_SETUP_OUTPUT | eDISPLAY_TYPE_OUTPUT_SELECT | eDISPLAY_UNITS_FLASH | eSECURITY_LEVEL_4 | eINCLUDE_SETUP_LEVEL_RME_SLOT_3_OUTPUT
| eWATBUS_CLASS_DISPLAY | eDISPLAY_MEMBER_OUTPUT_SELECT | 1 | eWORD_SELECT_OUTPUT | Select Output | Output x | eMENU_SETUP_SELECT | eMENU_SETUP_OUTPUT | eDISPLAY_TYPE_OUTPUT_SELECT | eDISPLAY_UNITS_FLASH | eSECURITY_LEVEL_4 | eINCLUDE_SETUP_LEVEL_RME_SLOT_4_OUTPUT
| eWATBUS_CLASS_DISPLAY | eDISPLAY_MEMBER_OUTPUT_SELECT | 1 | eWORD_SELECT_OUTPUT | Select Output | Output x | eMENU_SETUP_SELECT | eMENU_SETUP_OUTPUT | eDISPLAY_TYPE_OUTPUT_SELECT | eDISPLAY_UNITS_FLASH | eSECURITY_LEVEL_4 | eINCLUDE_SETUP_LEVEL_RME_SLOT_4_OUTPUT
| eWATBUS_CLASS_DISPLAY | eDISPLAY_MEMBER_OUTPUT_SELECT | 1 | eWORD_SELECT_OUTPUT | Select Output | Output x | eMENU_SETUP_SELECT | eMENU_SETUP_OUTPUT | eDISPLAY_TYPE_OUTPUT_SELECT | eDISPLAY_UNITS_FLASH | eSECURITY_LEVEL_4 | eINCLUDE_SETUP_LEVEL_RME_SLOT_4_OUTPUT
| eWATBUS_CLASS_DISPLAY | eDISPLAY_MEMBER_OUTPUT_SELECT | 1 | eWORD_SELECT_OUTPUT | Select Output | Output x | eMENU_SETUP_SELECT | eMENU_SETUP_OUTPUT | eDISPLAY_TYPE_OUTPUT_SELECT | eDISPLAY_UNITS_FLASH | eSECURITY_LEVEL_4 | eINCLUDE_SETUP_LEVEL_RME_SLOT_4_OUTPUT
| eWATBUS_CLASS_DISPLAY | eDISPLAY_MEMBER_OUTPUT_SELECT | 1 | eWORD_SELECT_OUTPUT | Select Output | Output x | eMENU_SETUP_SELECT | eMENU_SETUP_OUTPUT | eDISPLAY_TYPE_OUTPUT_SELECT | eDISPLAY_UNITS_FLASH | eSECURITY_LEVEL_4 | eINCLUDE_SETUP_LEVEL_RME_SLOT_4_OUTPUT
| eWATBUS_CLASS_DISPLAY | eDISPLAY_MEMBER_OUTPUT_SELECT | 1 | eWORD_SELECT_OUTPUT | Select Output | Output 47 | eMENU_SETUP_SELECT | eMENU_SETUP_OUTPUT | eDISPLAY_TYPE_OUTPUT_SELECT | eDISPLAY_UNITS_FLASH | eSECURITY_LEVEL_4 | eINCLUDE_SETUP_LEVEL_RME_SLOT_4_OUTPUT
SetupOutputMenu[] |  | Access by pressing Enter in SetupOutputSelectMenu
| Class ID | Member ID | Instance ID | Element Name | Element Text | Parameter Range | Previous Menu | Next Menu | Display Type | Display Units | Security Level | Include Token
| eWATBUS_CLASS_DIGITAL_IO | eDIGITAL_IO_MEMBER_OUTPUT_TYPE | dUSE_OUTPUT_INSTANCE | eWORD_OUTPUT_TYPE | Output X Type | Off, Light On/Off, Light Dim, Dali Dim, Logic, Event, Timer | eMENU_SETUP_OUTPUT_SELECT | eMENU_NUMBER_OF_MENUS | eDISPLAY_TYPE_ADD_OUTPUT | eDISPLAY_UNITS_NONE | eSECURITY_LEVEL_4 | eINCLUDE_SETUP_LEVEL
| eWATBUS_CLASS_DIGITAL_IO | eDIGITAL_IO_MEMBER_LOGIC_SOURCE | dUSE_OUTPUT_INSTANCE | eWORD_SOURCE | Logic X Source | See Column P-> | eMENU_SETUP_OUTPUT_SELECT | eMENU_NUMBER_OF_MENUS | eDISPLAY_TYPE_ADD_LOGIC | eDISPLAY_UNITS_NONE | eSECURITY_LEVEL_4 | eINCLUDE_SETUP_LEVEL_LOGIC_OUT |  | Logic Source Choices
| eWATBUS_CLASS_DIGITAL_IO | eDIGITAL_IO_MEMBER_LOGIC_ACTIVE | dUSE_OUTPUT_INSTANCE | eWORD_LOGIC | Logic X Logic | High, Low | eMENU_SETUP_OUTPUT_SELECT | eMENU_NUMBER_OF_MENUS | eDISPLAY_TYPE_ADD_LOGIC | eDISPLAY_UNITS_NONE | eSECURITY_LEVEL_4 | eINCLUDE_SETUP_LEVEL_LOGIC_OUT |  | Temperature Input
| eWATBUS_CLASS_DIGITAL_IO | eDIGITAL_IO_MEMBER_LOGIC_SIDE | dUSE_OUTPUT_INSTANCE | eWORD_SIDE | Logic X Side | Low, High, Both | eMENU_SETUP_OUTPUT_SELECT | eMENU_NUMBER_OF_MENUS | eDISPLAY_TYPE_ADD_LOGIC | eDISPLAY_UNITS_NONE | eSECURITY_LEVEL_4 | eINCLUDE_SETUP_LEVEL_LOGIC_OUT_AIN_SOURCE |  | Temperature Set Pt
| eWATBUS_CLASS_DIGITAL_IO | eDIGITAL_IO_MEMBER_LOGIC_LOW_SETPOINT | dUSE_OUTPUT_INSTANCE | eWORD_LOW_SP | Logic X Low Set Pt | NA | eMENU_SETUP_OUTPUT_SELECT | eMENU_NUMBER_OF_MENUS | eDISPLAY_TYPE_ADD_LOGIC | eDISPLAY_UNITS_LOGIC_SOURCE | eSECURITY_LEVEL_4 | eINCLUDE_SETUP_LEVEL_LOGIC_OUT_AIN_SOURCE |  | RH Input
| eWATBUS_CLASS_DIGITAL_IO | eDIGITAL_IO_MEMBER_LOGIC_HIGH_SETPOINT | dUSE_OUTPUT_INSTANCE | eWORD_HIGH_SP | Logic X High Set Pt | NA | eMENU_SETUP_OUTPUT_SELECT | eMENU_NUMBER_OF_MENUS | eDISPLAY_TYPE_ADD_LOGIC | eDISPLAY_UNITS_LOGIC_SOURCE | eSECURITY_LEVEL_4 | eINCLUDE_SETUP_LEVEL_LOGIC_OUT_AIN_SOURCE |  | RH Set Point
| eWATBUS_CLASS_DIGITAL_IO | eDIGITAL_IO_MEMBER_LOGIC_HYSTERESIS | dUSE_OUTPUT_INSTANCE | eWORD_HYSTERESIS | Logic X Hysteresis | NA | eMENU_SETUP_OUTPUT_SELECT | eMENU_NUMBER_OF_MENUS | eDISPLAY_TYPE_ADD_LOGIC | eDISPLAY_UNITS_LOGIC_SOURCE | eSECURITY_LEVEL_4 | eINCLUDE_SETUP_LEVEL_LOGIC_OUT_AIN_SOURCE |  | Aux Input
| eWATBUS_CLASS_DIGITAL_IO | eDIGITAL_IO_MEMBER_DIMMING_THRESHOLD | dUSE_OUTPUT_INSTANCE | eWORD_LIGHT_DIMMING | Dimming X Threshold | NA | eMENU_SETUP_OUTPUT_SELECT | eMENU_NUMBER_OF_MENUS | eDISPLAY_TYPE_ADD_DIMMING | eDISPLAY_UNITS_PERCENT | eSECURITY_LEVEL_4 | eINCLUDE_SETUP_LEVEL_LOGIC_OUT_EVENT_SOURCE |  | Aux Input/Lights
| eWATBUS_CLASS_DIGITAL_IO | eDIGITAL_IO_MEMBER_TIMER_ON_TIME | dUSE_OUTPUT_INSTANCE | eWORD_TIMER_ON | Cycle On Duration | NA | eMENU_SETUP_OUTPUT_SELECT | eMENU_NUMBER_OF_MENUS | eDISPLAY_TYPE_STANDARD | eDISPLAY_UNITS_MINUTES | eSECURITY_LEVEL_4 | eINCLUDE_SETUP_LEVEL_TIMER_OUT |  | Aux Set Point
| eWATBUS_CLASS_DIGITAL_IO | eDIGITAL_IO_MEMBER_TIMER_OFF_TIME | dUSE_OUTPUT_INSTANCE | eWORD_TIMER_OFF | Cycle Off Duration | NA | eMENU_SETUP_OUTPUT_SELECT | eMENU_NUMBER_OF_MENUS | eDISPLAY_TYPE_STANDARD | eDISPLAY_UNITS_MINUTES | eSECURITY_LEVEL_4 | eINCLUDE_SETUP_LEVEL_TIMER_OUT |  | Aux Set Point/Lights
| eWATBUS_CLASS_DIGITAL_IO | eDIGITAL_IO_MEMBER_TIMER_ACTIVE_SIDE | dUSE_OUTPUT_INSTANCE | eWORD_TIMER_ACTIVE_SIDE | Active Side | Off, Low, High | eMENU_SETUP_OUTPUT_SELECT | eMENU_NUMBER_OF_MENUS | eDISPLAY_TYPE_STANDARD | eDISPLAY_UNITS_NONE | eSECURITY_LEVEL_4 | eINCLUDE_SETUP_LEVEL_TIMER_OUT |  | Digital Input 1
| eWATBUS_CLASS_DIGITAL_IO | eDIGITAL_IO_MEMBER_TIMER_ACTIVE_TEMP | dUSE_OUTPUT_INSTANCE | eWORD_TIMER_ACTIVE_TEMP | Active Temp | NA | eMENU_SETUP_OUTPUT_SELECT | eMENU_NUMBER_OF_MENUS | eDISPLAY_TYPE_STANDARD | eDISPLAY_UNITS_AIN_1 | eSECURITY_LEVEL_4 | eINCLUDE_SETUP_LEVEL_TIMER_OUT_ACTIVE_SIDE |  | Digital Input 2
Digital Input 3
| // Must be same number of entries as there are AINs, it uses the MenuIndex | [12 empty] | Event Output 1
| // to set the object instance | [12 empty] | Event Output 2
SetupAinSelectMenu[] |  | Access by pressing Enter on Sensor Inputs display in SetupSelectMenu | [11 empty] | Event Output 3
| Class ID | Member ID | Instance ID | Element Name | Element Text | Parameter Range | Previous Menu | Next Menu | Display Type | Display Units | Security Level | Include Token |  | Event Output 4
| eWATBUS_CLASS_DISPLAY | eDISPLAY_MEMBER_INPUT_SELECT | 1 | eWORD_SELECT_INPUT | Input Select | TEMP | eMENU_SETUP_SELECT | eMENU_SETUP_AIN | eDISPLAY_TYPE_INPUT_SELECT | eDISPLAY_UNITS_FLASH | eSECURITY_LEVEL_4 | eINCLUDE_ALWAYS |  | Event Output 5
| eWATBUS_CLASS_DISPLAY | eDISPLAY_MEMBER_INPUT_SELECT | 1 | eWORD_SELECT_INPUT | Input Select | AUX | eMENU_SETUP_SELECT | eMENU_SETUP_AIN | eDISPLAY_TYPE_INPUT_SELECT | eDISPLAY_UNITS_FLASH | eSECURITY_LEVEL_4 | eINCLUDE_ALWAYS |  | Event Output 6
| eWATBUS_CLASS_DISPLAY | eDISPLAY_MEMBER_INPUT_SELECT | 1 | eWORD_SELECT_INPUT | Input Select | RH | eMENU_SETUP_SELECT | eMENU_SETUP_AIN | eDISPLAY_TYPE_INPUT_SELECT | eDISPLAY_UNITS_FLASH | eSECURITY_LEVEL_4 | eINCLUDE_ALWAYS |  | Event Output 7
| eWATBUS_CLASS_DISPLAY | eDISPLAY_MEMBER_INPUT_SELECT | 1 | eWORD_SELECT_INPUT | Input Select | LS1 | eMENU_SETUP_SELECT | eMENU_SETUP_AIN | eDISPLAY_TYPE_INPUT_SELECT | eDISPLAY_UNITS_FLASH | eSECURITY_LEVEL_4 | eINCLUDE_RMC_ACTIVE_SLOT_1 |  | Event Output 8
| eWATBUS_CLASS_DISPLAY | eDISPLAY_MEMBER_INPUT_SELECT | 1 | eWORD_SELECT_INPUT | Input Select | LS2 | eMENU_SETUP_SELECT | eMENU_SETUP_AIN | eDISPLAY_TYPE_INPUT_SELECT | eDISPLAY_UNITS_FLASH | eSECURITY_LEVEL_4 | eINCLUDE_RMC_ACTIVE_SLOT_2 |  | Event Output 9
| eWATBUS_CLASS_DISPLAY | eDISPLAY_MEMBER_INPUT_SELECT | 1 | eWORD_SELECT_INPUT | Input Select | LS3 | eMENU_SETUP_SELECT | eMENU_SETUP_AIN | eDISPLAY_TYPE_INPUT_SELECT | eDISPLAY_UNITS_FLASH | eSECURITY_LEVEL_4 | eINCLUDE_RMC_ACTIVE_SLOT_3 |  | Event Output 10
| eWATBUS_CLASS_DISPLAY | eDISPLAY_MEMBER_INPUT_SELECT | 1 | eWORD_SELECT_INPUT | Input Select | LS4 | eMENU_SETUP_SELECT | eMENU_SETUP_AIN | eDISPLAY_TYPE_INPUT_SELECT | eDISPLAY_UNITS_FLASH | eSECURITY_LEVEL_4 | eINCLUDE_RMC_ACTIVE_SLOT_4 |  | Event Output 11
Event Output 12
SetupAinMenu[] |  | Access by pressing Enter in SetupAinMenu | [11 empty] | Event Output 13
| Class ID | Member ID | Instance ID | Element Name | Element Text | Parameter Range | Previous Menu | Next Menu | Display Type | Display Units | Security Level | Include Token |  | Event Output 14
| eWATBUS_CLASS_ANALOG_IN | eANALOG_IN_MEMBER_PERCIVAL_INPUT_NAME | dUSE_INPUT_INSTANCE | eWORD_INPUT_NAME | Input X Name | NA | eMENU_SETUP_AIN_SELECT | eMENU_NUMBER_OF_MENUS | eDISPLAY_TYPE_ADD_INPUT | eDISPLAY_UNITS_STRING | eSECURITY_LEVEL_4 | eINCLUDE_SETUP_LEVEL |  | Event Output 15
| eWATBUS_CLASS_ANALOG_IN | eANALOG_IN_MEMBER_PERCIVAL_UNITS_NAME | dUSE_INPUT_INSTANCE | eWORD_UNITS_NAME | Input X Units | NA | eMENU_SETUP_AIN_SELECT | eMENU_NUMBER_OF_MENUS | eDISPLAY_TYPE_ADD_INPUT | eDISPLAY_UNITS_STRING | eSECURITY_LEVEL_4 | eINCLUDE_SETUP_TYPE_PROCESS |  | Event Output 16
| eWATBUS_CLASS_ANALOG_IN | eANALOG_IN_MEMBER_INPUT_TYPE | dUSE_INPUT_INSTANCE | eWORD_INPUT_TYPE | Input X Type | RTD, mA, mV, Volt | eMENU_SETUP_AIN_SELECT | eMENU_NUMBER_OF_MENUS | eDISPLAY_TYPE_ADD_INPUT | eDISPLAY_UNITS_NONE | eSECURITY_LEVEL_4 | eINCLUDE_SETUP_NOT_INSTANCE_1 |  | Event Output 17
| eWATBUS_CLASS_ANALOG_IN | eANALOG_IN_MEMBER_DISPLAY_PRECISION | dUSE_INPUT_INSTANCE | eWORD_DECIMAL | Input X Decimal | 0, 0.0 | eMENU_SETUP_AIN_SELECT | eMENU_NUMBER_OF_MENUS | eDISPLAY_TYPE_ADD_INPUT | eDISPLAY_UNITS_NONE | eSECURITY_LEVEL_4 | eINCLUDE_SETUP_TYPE_NOT_OFF |  | Event Output 18
| eWATBUS_CLASS_ANALOG_IN | eANALOG_IN_MEMBER_ELECTRICAL_SCALE_LOW | dUSE_INPUT_INSTANCE | eWORD_SCALE_LOW | Input X Scale Low | NA | eMENU_SETUP_AIN_SELECT | eMENU_NUMBER_OF_MENUS | eDISPLAY_TYPE_ADD_INPUT | eDISPLAY_UNITS_AIN_TYPE | eSECURITY_LEVEL_4 | eINCLUDE_SETUP_TYPE_PROCESS |  | Event Output 19
| eWATBUS_CLASS_ANALOG_IN | eANALOG_IN_MEMBER_ELECTRICAL_SCALE_HIGH | dUSE_INPUT_INSTANCE | eWORD_SCALE_HIGH | Input X Scale High | NA | eMENU_SETUP_AIN_SELECT | eMENU_NUMBER_OF_MENUS | eDISPLAY_TYPE_ADD_INPUT | eDISPLAY_UNITS_AIN_TYPE | eSECURITY_LEVEL_4 | eINCLUDE_SETUP_TYPE_PROCESS |  | Event Output 20
| eWATBUS_CLASS_ANALOG_IN | eANALOG_IN_MEMBER_PROCESS_SCALE_LOW | dUSE_INPUT_INSTANCE | eWORD_RANGE_LOW | Input X Set Pt Low | NA | eMENU_SETUP_AIN_SELECT | eMENU_NUMBER_OF_MENUS | eDISPLAY_TYPE_ADD_INPUT | eDISPLAY_UNITS_AIN | eSECURITY_LEVEL_4 | eINCLUDE_SETUP_TYPE_NOT_OFF |  | Event Output 21
| eWATBUS_CLASS_ANALOG_IN | eANALOG_IN_MEMBER_PROCESS_SCALE_HIGH | dUSE_INPUT_INSTANCE | eWORD_RANGE_HIGH | Input X Set Pt High | NA | eMENU_SETUP_AIN_SELECT | eMENU_NUMBER_OF_MENUS | eDISPLAY_TYPE_ADD_INPUT | eDISPLAY_UNITS_AIN | eSECURITY_LEVEL_4 | eINCLUDE_SETUP_TYPE_NOT_OFF |  | Event Output 22
| eWATBUS_CLASS_ANALOG_IN | eANALOG_IN_MEMBER_PROCESS_ERROR_ENABLE | dUSE_INPUT_INSTANCE | eWORD_ERROR_ENABLE | Input X Process Error | Off, Low | eMENU_SETUP_AIN_SELECT | eMENU_NUMBER_OF_MENUS | eDISPLAY_TYPE_ADD_INPUT | eDISPLAY_UNITS_NONE | eSECURITY_LEVEL_4 | eINCLUDE_SETUP_TYPE_PROCESS |  | Event Output 23
| eWATBUS_CLASS_ANALOG_IN | eANALOG_IN_MEMBER_PROCESS_ERROR_LOW | dUSE_INPUT_INSTANCE | eWORD_ERROR_LOW | Input X Error Low | NA | eMENU_SETUP_AIN_SELECT | eMENU_NUMBER_OF_MENUS | eDISPLAY_TYPE_ADD_INPUT | eDISPLAY_UNITS_AIN | eSECURITY_LEVEL_4 | eINCLUDE_SETUP_TYPE_PROCESS_ERR_ENABLED |  | Deviation Alarm
| eWATBUS_CLASS_ANALOG_IN | eANALOG_IN_MEMBER_FILTER_TIME | dUSE_INPUT_INSTANCE | eWORD_FILTER_TIME | Input X Filter | NA | eMENU_SETUP_AIN_SELECT | eMENU_NUMBER_OF_MENUS | eDISPLAY_TYPE_ADD_INPUT | eDISPLAY_UNITS_NONE | eSECURITY_LEVEL_4 | eINCLUDE_SETUP_TYPE_NOT_OFF |  | All Lights Off
| eWATBUS_CLASS_CONTROL_LOOP_2 | eCONTROL_LOOP_2_MEMBER_CH_A_OVERRIDE_SOURCE | dUSE_INPUT_INSTANCE | eWORD_CH_A_OVERRIDE_SOURCE | ChA Ena Source | Off, PV_1, SP_1, DIN1, DIN2, DIN3 | eMENU_SETUP_AIN_SELECT | eMENU_NUMBER_OF_MENUS | eDISPLAY_TYPE_ADD_INPUT | eDISPLAY_UNITS_NONE | eSECURITY_LEVEL_4 | eINCLUDE_SETUP_INSTANCE_2 |  | Any Light On
| eWATBUS_CLASS_CONTROL_LOOP_2 | eCONTROL_LOOP_2_MEMBER_CH_A_OVERRIDE_ACTIVE | dUSE_INPUT_INSTANCE | eWORD_CH_A_OVERRIDE_ACTIVE | ChA Ena Logic | Low, High | eMENU_SETUP_AIN_SELECT | eMENU_NUMBER_OF_MENUS | eDISPLAY_TYPE_ADD_INPUT | eDISPLAY_UNITS_NONE | eSECURITY_LEVEL_4 | eINCLUDE_SETUP_A_SOURCE_NOT_OFF_INST_2 |  | Humidity Alarm
| eWATBUS_CLASS_ALARM_2 | eALARM_2_MEMBER_SIDES | (eALARM_OVERRIDE_CLP_2_CH_A+1) | eWORD_CH_A_OVERRIDE_SIDE | ChA Enable Side | Low, High, Both | eMENU_SETUP_AIN_SELECT | eMENU_NUMBER_OF_MENUS | eDISPLAY_TYPE_ADD_INPUT | eDISPLAY_UNITS_NONE | eSECURITY_LEVEL_4 | eINCLUDE_SETUP_A_SOURCE_NOT_OFF_OR_DIN_INPUT_INST_2 |  | Auxiliary Alarm
| eWATBUS_CLASS_ALARM_2 | eALARM_2_MEMBER_LOW_SETPOINT | (eALARM_OVERRIDE_CLP_2_CH_A+1) | eWORD_CH_A_OVERRIDE_LOW_SP | ChA Ena Low SP | NA | eMENU_SETUP_AIN_SELECT | eMENU_NUMBER_OF_MENUS | eDISPLAY_TYPE_ADD_INPUT | eDISPLAY_UNITS_AIN_1 | eSECURITY_LEVEL_4 | eINCLUDE_SETUP_A_SOURCE_NOT_OFF_OR_DIN_INPUT_INST_2
| eWATBUS_CLASS_ALARM_2 | eALARM_2_MEMBER_HIGH_SETPOINT | (eALARM_OVERRIDE_CLP_2_CH_A+1) | eWORD_CH_A_OVERRIDE_HI_SP | ChA Ena High SP | NA | eMENU_SETUP_AIN_SELECT | eMENU_NUMBER_OF_MENUS | eDISPLAY_TYPE_ADD_INPUT | eDISPLAY_UNITS_AIN_1 | eSECURITY_LEVEL_4 | eINCLUDE_SETUP_A_SOURCE_NOT_OFF_OR_DIN_INPUT_INST_2
| eWATBUS_CLASS_ALARM_2 | eALARM_2_MEMBER_HYSTERESIS | (eALARM_OVERRIDE_CLP_2_CH_A+1) | eWORD_CH_A_OVERRIDE_HYST | ChA Enable Hyst | NA | eMENU_SETUP_AIN_SELECT | eMENU_NUMBER_OF_MENUS | eDISPLAY_TYPE_ADD_INPUT | eDISPLAY_UNITS_AIN_1 | eSECURITY_LEVEL_4 | eINCLUDE_SETUP_A_SOURCE_NOT_OFF_OR_DIN_INPUT_INST_2
| eWATBUS_CLASS_CONTROL_LOOP_2 | eCONTROL_LOOP_2_MEMBER_CH_B_OVERRIDE_SOURCE | dUSE_INPUT_INSTANCE | eWORD_CH_B_OVERRIDE_SOURCE | ChB Ena Source | Off, PV_1, SP_1, DIN1, DIN2, DIN3 | eMENU_SETUP_AIN_SELECT | eMENU_NUMBER_OF_MENUS | eDISPLAY_TYPE_ADD_INPUT | eDISPLAY_UNITS_NONE | eSECURITY_LEVEL_4 | eINCLUDE_SETUP_INSTANCE_2
| eWATBUS_CLASS_CONTROL_LOOP_2 | eCONTROL_LOOP_2_MEMBER_CH_B_OVERRIDE_ACTIVE | dUSE_INPUT_INSTANCE | eWORD_CH_B_OVERRIDE_ACTIVE | ChB Ena Logic | Low, High | eMENU_SETUP_AIN_SELECT | eMENU_NUMBER_OF_MENUS | eDISPLAY_TYPE_ADD_INPUT | eDISPLAY_UNITS_NONE | eSECURITY_LEVEL_4 | eINCLUDE_SETUP_B_SOURCE_NOT_OFF_INST_2
| eWATBUS_CLASS_ALARM_2 | eALARM_2_MEMBER_SIDES | (eALARM_OVERRIDE_CLP_2_CH_B+1) | eWORD_CH_B_OVERRIDE_SIDE | ChB Enable Side | Low, High, Both | eMENU_SETUP_AIN_SELECT | eMENU_NUMBER_OF_MENUS | eDISPLAY_TYPE_ADD_INPUT | eDISPLAY_UNITS_NONE | eSECURITY_LEVEL_4 | eINCLUDE_SETUP_B_SOURCE_NOT_OFF_OR_DIN_INPUT_INST_2
| eWATBUS_CLASS_ALARM_2 | eALARM_2_MEMBER_LOW_SETPOINT | (eALARM_OVERRIDE_CLP_2_CH_B+1) | eWORD_CH_B_OVERRIDE_LOW_SP | ChB Ena Low SP | NA | eMENU_SETUP_AIN_SELECT | eMENU_NUMBER_OF_MENUS | eDISPLAY_TYPE_ADD_INPUT | eDISPLAY_UNITS_AIN_1 | eSECURITY_LEVEL_4 | eINCLUDE_SETUP_B_SOURCE_NOT_OFF_OR_DIN_INPUT_INST_2
| eWATBUS_CLASS_ALARM_2 | eALARM_2_MEMBER_HIGH_SETPOINT | (eALARM_OVERRIDE_CLP_2_CH_B+1) | eWORD_CH_B_OVERRIDE_HI_SP | ChB Ena High SP | NA | eMENU_SETUP_AIN_SELECT | eMENU_NUMBER_OF_MENUS | eDISPLAY_TYPE_ADD_INPUT | eDISPLAY_UNITS_AIN_1 | eSECURITY_LEVEL_4 | eINCLUDE_SETUP_B_SOURCE_NOT_OFF_OR_DIN_INPUT_INST_2
| eWATBUS_CLASS_ALARM_2 | eALARM_2_MEMBER_HYSTERESIS | (eALARM_OVERRIDE_CLP_2_CH_B+1) | eWORD_CH_B_OVERRIDE_HYST | ChB Enable Hyst | NA | eMENU_SETUP_AIN_SELECT | eMENU_NUMBER_OF_MENUS | eDISPLAY_TYPE_ADD_INPUT | eDISPLAY_UNITS_AIN_1 | eSECURITY_LEVEL_4 | eINCLUDE_SETUP_B_SOURCE_NOT_OFF_OR_DIN_INPUT_INST_2
| eWATBUS_CLASS_PERCIVAL_OVERTEMPERATURE | ePERCIVAL_OT_MEMBER_DISPLAY_PRECISION | 1 | eWORD_LIMIT_2_DECIMAL | Limit 2 Decimal | 0, 0.0 | eMENU_SETUP_AIN_SELECT | eMENU_NUMBER_OF_MENUS | eDISPLAY_TYPE_STANDARD | eDISPLAY_UNITS_NONE | eSECURITY_LEVEL_4 | eINCLUDE_SETUP_INPUT_INSTANCE_1
SetupDLIMenu[]
| Class ID | Member ID | Instance ID | Element Name | Element Text | Parameter Range | Previous Menu | Next Menu | Display Type | Display Units | Security Level | Include Token
| eWATBUS_CLASS_PERCIVAL_PROGRAM | ePERCIVAL_PROGRAM_MEMBER_DLI_ENABLED | 1 | eWORD_ENABLE_DLI | DLI Active | No, Yes | eMENU_SETUP_SELECT | eMENU_NUMBER_OF_MENUS | eDISPLAY_TYPE_STANDARD | eDISPLAY_UNITS_NONE | eSECURITY_LEVEL_4 | eINCLUDE_SETUP_ANY_INPUT_3_TO_7_PROCESS
| eWATBUS_CLASS_PERCIVAL_PROGRAM | ePERCIVAL_PROGRAM_MEMBER_DLI_CHANNEL | 1 | eWORD_DLI_CHANNEL | DLI Input Channel | Aux Input, RMC4 Input, RMC5 Input, RMC6 Input, RMC7 Input | eMENU_SETUP_SELECT | eMENU_NUMBER_OF_MENUS | eDISPLAY_TYPE_STANDARD | eDISPLAY_UNITS_NONE | eSECURITY_LEVEL_4 | eINCLUDE_SETUP_ANY_INPUT_3_TO_7_PROCESS
// Must be same number of entries as there are digital inputs, it uses the MenuIndex
// to set the object instance
SetupDinSelectMenu[]
| Class ID | Member ID | Instance ID | Element Name | Element Text | Parameter Range | Previous Menu | Next Menu | Display Type | Display Units | Security Level | eINCLUDE_SETUP_LEVEL
| eWATBUS_CLASS_DISPLAY | eDISPLAY_MEMBER_DIGITAL_IN_SELECT | 1 | eWORD_SELECT_INPUT | Input Select | Input 1 | eMENU_SETUP_SELECT | eMENU_SETUP_DIGITAL_IN | eDISPLAY_TYPE_DIN_SELECT | eDISPLAY_UNITS_FLASH | eSECURITY_LEVEL_4
| eWATBUS_CLASS_DISPLAY | eDISPLAY_MEMBER_DIGITAL_IN_SELECT | 1 | eWORD_SELECT_INPUT | Input Select | Input 2 | eMENU_SETUP_SELECT | eMENU_SETUP_DIGITAL_IN | eDISPLAY_TYPE_DIN_SELECT | eDISPLAY_UNITS_FLASH | eSECURITY_LEVEL_4 | eINCLUDE_SETUP_LEVEL
| eWATBUS_CLASS_DISPLAY | eDISPLAY_MEMBER_DIGITAL_IN_SELECT | 1 | eWORD_SELECT_INPUT | Input Select | Input x | eMENU_SETUP_SELECT | eMENU_SETUP_DIGITAL_IN | eDISPLAY_TYPE_DIN_SELECT | eDISPLAY_UNITS_FLASH | eSECURITY_LEVEL_4 | eINCLUDE_SETUP_LEVEL
| eWATBUS_CLASS_DISPLAY | eDISPLAY_MEMBER_DIGITAL_IN_SELECT | 1 | eWORD_SELECT_INPUT | Input Select | Input x | eMENU_SETUP_SELECT | eMENU_SETUP_DIGITAL_IN | eDISPLAY_TYPE_DIN_SELECT | eDISPLAY_UNITS_FLASH | eSECURITY_LEVEL_4 | eINCLUDE_SETUP_LEVEL_RME_SLOT_1_INPUT
| eWATBUS_CLASS_DISPLAY | eDISPLAY_MEMBER_DIGITAL_IN_SELECT | 1 | eWORD_SELECT_INPUT | Input Select | Input x | eMENU_SETUP_SELECT | eMENU_SETUP_DIGITAL_IN | eDISPLAY_TYPE_DIN_SELECT | eDISPLAY_UNITS_FLASH | eSECURITY_LEVEL_4 | eINCLUDE_SETUP_LEVEL_RME_SLOT_1_INPUT
| eWATBUS_CLASS_DISPLAY | eDISPLAY_MEMBER_DIGITAL_IN_SELECT | 1 | eWORD_SELECT_INPUT | Input Select | Input x | eMENU_SETUP_SELECT | eMENU_SETUP_DIGITAL_IN | eDISPLAY_TYPE_DIN_SELECT | eDISPLAY_UNITS_FLASH | eSECURITY_LEVEL_4 | eINCLUDE_SETUP_LEVEL_RME_SLOT_1_INPUT
| eWATBUS_CLASS_DISPLAY | eDISPLAY_MEMBER_DIGITAL_IN_SELECT | 1 | eWORD_SELECT_INPUT | Input Select | Input x | eMENU_SETUP_SELECT | eMENU_SETUP_DIGITAL_IN | eDISPLAY_TYPE_DIN_SELECT | eDISPLAY_UNITS_FLASH | eSECURITY_LEVEL_4 | eINCLUDE_SETUP_LEVEL_RME_SLOT_1_INPUT
| eWATBUS_CLASS_DISPLAY | eDISPLAY_MEMBER_DIGITAL_IN_SELECT | 1 | eWORD_SELECT_INPUT | Input Select | Input x | eMENU_SETUP_SELECT | eMENU_SETUP_DIGITAL_IN | eDISPLAY_TYPE_DIN_SELECT | eDISPLAY_UNITS_FLASH | eSECURITY_LEVEL_4 | eINCLUDE_SETUP_LEVEL_RME_SLOT_1_INPUT
| eWATBUS_CLASS_DISPLAY | eDISPLAY_MEMBER_DIGITAL_IN_SELECT | 1 | eWORD_SELECT_INPUT | Input Select | Input x | eMENU_SETUP_SELECT | eMENU_SETUP_DIGITAL_IN | eDISPLAY_TYPE_DIN_SELECT | eDISPLAY_UNITS_FLASH | eSECURITY_LEVEL_4 | eINCLUDE_SETUP_LEVEL_RME_SLOT_1_INPUT
| eWATBUS_CLASS_DISPLAY | eDISPLAY_MEMBER_DIGITAL_IN_SELECT | 1 | eWORD_SELECT_INPUT | Input Select | Input x | eMENU_SETUP_SELECT | eMENU_SETUP_DIGITAL_IN | eDISPLAY_TYPE_DIN_SELECT | eDISPLAY_UNITS_FLASH | eSECURITY_LEVEL_4 | eINCLUDE_SETUP_LEVEL_RME_SLOT_2_INPUT
| eWATBUS_CLASS_DISPLAY | eDISPLAY_MEMBER_DIGITAL_IN_SELECT | 1 | eWORD_SELECT_INPUT | Input Select | Input x | eMENU_SETUP_SELECT | eMENU_SETUP_DIGITAL_IN | eDISPLAY_TYPE_DIN_SELECT | eDISPLAY_UNITS_FLASH | eSECURITY_LEVEL_4 | eINCLUDE_SETUP_LEVEL_RME_SLOT_2_INPUT
| eWATBUS_CLASS_DISPLAY | eDISPLAY_MEMBER_DIGITAL_IN_SELECT | 1 | eWORD_SELECT_INPUT | Input Select | Input x | eMENU_SETUP_SELECT | eMENU_SETUP_DIGITAL_IN | eDISPLAY_TYPE_DIN_SELECT | eDISPLAY_UNITS_FLASH | eSECURITY_LEVEL_4 | eINCLUDE_SETUP_LEVEL_RME_SLOT_2_INPUT
| eWATBUS_CLASS_DISPLAY | eDISPLAY_MEMBER_DIGITAL_IN_SELECT | 1 | eWORD_SELECT_INPUT | Input Select | Input x | eMENU_SETUP_SELECT | eMENU_SETUP_DIGITAL_IN | eDISPLAY_TYPE_DIN_SELECT | eDISPLAY_UNITS_FLASH | eSECURITY_LEVEL_4 | eINCLUDE_SETUP_LEVEL_RME_SLOT_2_INPUT
| eWATBUS_CLASS_DISPLAY | eDISPLAY_MEMBER_DIGITAL_IN_SELECT | 1 | eWORD_SELECT_INPUT | Input Select | Input x | eMENU_SETUP_SELECT | eMENU_SETUP_DIGITAL_IN | eDISPLAY_TYPE_DIN_SELECT | eDISPLAY_UNITS_FLASH | eSECURITY_LEVEL_4 | eINCLUDE_SETUP_LEVEL_RME_SLOT_2_INPUT
| eWATBUS_CLASS_DISPLAY | eDISPLAY_MEMBER_DIGITAL_IN_SELECT | 1 | eWORD_SELECT_INPUT | Input Select | Input x | eMENU_SETUP_SELECT | eMENU_SETUP_DIGITAL_IN | eDISPLAY_TYPE_DIN_SELECT | eDISPLAY_UNITS_FLASH | eSECURITY_LEVEL_4 | eINCLUDE_SETUP_LEVEL_RME_SLOT_2_INPUT
| eWATBUS_CLASS_DISPLAY | eDISPLAY_MEMBER_DIGITAL_IN_SELECT | 1 | eWORD_SELECT_INPUT | Input Select | Input x | eMENU_SETUP_SELECT | eMENU_SETUP_DIGITAL_IN | eDISPLAY_TYPE_DIN_SELECT | eDISPLAY_UNITS_FLASH | eSECURITY_LEVEL_4 | eINCLUDE_SETUP_LEVEL_RME_SLOT_3_INPUT
| eWATBUS_CLASS_DISPLAY | eDISPLAY_MEMBER_DIGITAL_IN_SELECT | 1 | eWORD_SELECT_INPUT | Input Select | Input x | eMENU_SETUP_SELECT | eMENU_SETUP_DIGITAL_IN | eDISPLAY_TYPE_DIN_SELECT | eDISPLAY_UNITS_FLASH | eSECURITY_LEVEL_4 | eINCLUDE_SETUP_LEVEL_RME_SLOT_3_INPUT
| eWATBUS_CLASS_DISPLAY | eDISPLAY_MEMBER_DIGITAL_IN_SELECT | 1 | eWORD_SELECT_INPUT | Input Select | Input x | eMENU_SETUP_SELECT | eMENU_SETUP_DIGITAL_IN | eDISPLAY_TYPE_DIN_SELECT | eDISPLAY_UNITS_FLASH | eSECURITY_LEVEL_4 | eINCLUDE_SETUP_LEVEL_RME_SLOT_3_INPUT
| eWATBUS_CLASS_DISPLAY | eDISPLAY_MEMBER_DIGITAL_IN_SELECT | 1 | eWORD_SELECT_INPUT | Input Select | Input x | eMENU_SETUP_SELECT | eMENU_SETUP_DIGITAL_IN | eDISPLAY_TYPE_DIN_SELECT | eDISPLAY_UNITS_FLASH | eSECURITY_LEVEL_4 | eINCLUDE_SETUP_LEVEL_RME_SLOT_3_INPUT
| eWATBUS_CLASS_DISPLAY | eDISPLAY_MEMBER_DIGITAL_IN_SELECT | 1 | eWORD_SELECT_INPUT | Input Select | Input x | eMENU_SETUP_SELECT | eMENU_SETUP_DIGITAL_IN | eDISPLAY_TYPE_DIN_SELECT | eDISPLAY_UNITS_FLASH | eSECURITY_LEVEL_4 | eINCLUDE_SETUP_LEVEL_RME_SLOT_3_INPUT
| eWATBUS_CLASS_DISPLAY | eDISPLAY_MEMBER_DIGITAL_IN_SELECT | 1 | eWORD_SELECT_INPUT | Input Select | Input x | eMENU_SETUP_SELECT | eMENU_SETUP_DIGITAL_IN | eDISPLAY_TYPE_DIN_SELECT | eDISPLAY_UNITS_FLASH | eSECURITY_LEVEL_4 | eINCLUDE_SETUP_LEVEL_RME_SLOT_3_INPUT
| eWATBUS_CLASS_DISPLAY | eDISPLAY_MEMBER_DIGITAL_IN_SELECT | 1 | eWORD_SELECT_INPUT | Input Select | Input x | eMENU_SETUP_SELECT | eMENU_SETUP_DIGITAL_IN | eDISPLAY_TYPE_DIN_SELECT | eDISPLAY_UNITS_FLASH | eSECURITY_LEVEL_4 | eINCLUDE_SETUP_LEVEL_RME_SLOT_4_INPUT
| eWATBUS_CLASS_DISPLAY | eDISPLAY_MEMBER_DIGITAL_IN_SELECT | 1 | eWORD_SELECT_INPUT | Input Select | Input x | eMENU_SETUP_SELECT | eMENU_SETUP_DIGITAL_IN | eDISPLAY_TYPE_DIN_SELECT | eDISPLAY_UNITS_FLASH | eSECURITY_LEVEL_4 | eINCLUDE_SETUP_LEVEL_RME_SLOT_4_INPUT
| eWATBUS_CLASS_DISPLAY | eDISPLAY_MEMBER_DIGITAL_IN_SELECT | 1 | eWORD_SELECT_INPUT | Input Select | Input x | eMENU_SETUP_SELECT | eMENU_SETUP_DIGITAL_IN | eDISPLAY_TYPE_DIN_SELECT | eDISPLAY_UNITS_FLASH | eSECURITY_LEVEL_4 | eINCLUDE_SETUP_LEVEL_RME_SLOT_4_INPUT
| eWATBUS_CLASS_DISPLAY | eDISPLAY_MEMBER_DIGITAL_IN_SELECT | 1 | eWORD_SELECT_INPUT | Input Select | Input x | eMENU_SETUP_SELECT | eMENU_SETUP_DIGITAL_IN | eDISPLAY_TYPE_DIN_SELECT | eDISPLAY_UNITS_FLASH | eSECURITY_LEVEL_4 | eINCLUDE_SETUP_LEVEL_RME_SLOT_4_INPUT
| eWATBUS_CLASS_DISPLAY | eDISPLAY_MEMBER_DIGITAL_IN_SELECT | 1 | eWORD_SELECT_INPUT | Input Select | Input 26 | eMENU_SETUP_SELECT | eMENU_SETUP_DIGITAL_IN | eDISPLAY_TYPE_DIN_SELECT | eDISPLAY_UNITS_FLASH | eSECURITY_LEVEL_4 | eINCLUDE_SETUP_LEVEL_RME_SLOT_4_INPUT
| eWATBUS_CLASS_DISPLAY | eDISPLAY_MEMBER_DIGITAL_IN_SELECT | 1 | eWORD_SELECT_INPUT | Input Select | Input 27 | eMENU_SETUP_SELECT | eMENU_SETUP_DIGITAL_IN | eDISPLAY_TYPE_DIN_SELECT | eDISPLAY_UNITS_FLASH | eSECURITY_LEVEL_4 | eINCLUDE_SETUP_LEVEL_RME_SLOT_4_INPUT
SetupDigitalInMenu[] |  | Access by pressing Enter on Digital Inputs display in SetupSelectMenu
| Class ID | Member ID | Instance ID | Element Name | Element Text | Parameter Range | Previous Menu | Next Menu | Display Type | Display Units | Security Level | Include Token
| eWATBUS_CLASS_DIGITAL_INPUT | eDIN_MEMBER_ACTION | dUSE_DIN_INSTANCE | eWORD_DIN_ACTION | DI Function x | Off, Defrost Terminate, Door, Trigger Output | eMENU_SETUP_DIN_SELECT | eMENU_NUMBER_OF_MENUS | eDISPLAY_TYPE_ADD_INSTANCE | eDISPLAY_UNITS_NONE | eSECURITY_LEVEL_4 | eINCLUDE_ALWAYS
| eWATBUS_CLASS_DIGITAL_INPUT | eDIN_MEMBER_ACTIVE_LEVEL | dUSE_DIN_INSTANCE | eWORD_DIN_ACTIVE | DI Level x | Low, High | eMENU_SETUP_DIN_SELECT | eMENU_NUMBER_OF_MENUS | eDISPLAY_TYPE_ADD_INSTANCE | eDISPLAY_UNITS_NONE | eSECURITY_LEVEL_4 | eINCLUDE_DIN_NOT_OFF
| eWATBUS_CLASS_DIGITAL_INPUT | eDIN_MEMBER_DOOR_DURATION | dUSE_DIN_INSTANCE | eWORD_DIN_DOOR_DURATION | DI Door Duration x | NA | eMENU_SETUP_DIN_SELECT | eMENU_NUMBER_OF_MENUS | eDISPLAY_TYPE_ADD_INSTANCE | eDISPLAY_UNITS_MINUTES | eSECURITY_LEVEL_4 | eINCLUDE_DIN_DOOR_ACTION
SetupDefrostMenu[] |  | Access by pressing Enter on Defrost display in SetupSelectMenu
| Class ID | Member ID | Instance ID | Element Name | Element Text | Parameter Range | Previous Menu | Next Menu | Display Type | Display Units | Security Level | Include Token
| eWATBUS_CLASS_PERCIVAL_DEFROST | ePERCIVAL_DEFROST_MEMBER_ENABLED | 1 | eWORD_DEFROST_ENABLE | Defrost Enabled | No, Yes | eMENU_SETUP_SELECT | eMENU_NUMBER_OF_MENUS | eDISPLAY_TYPE_STANDARD | eDISPLAY_UNITS_NONE | eSECURITY_LEVEL_4 | eINCLUDE_ALWAYS
| eWATBUS_CLASS_PERCIVAL_DEFROST | ePERCIVAL_DEFROST_MEMBER_END_DELAY | 1 | eWORD_DEFROST_DELAY | Defrost End Delay | NA | eMENU_SETUP_SELECT | eMENU_NUMBER_OF_MENUS | eDISPLAY_TYPE_STANDARD | eDISPLAY_UNITS_SECONDS | eSECURITY_LEVEL_4 | eINCLUDE_DEFROST
| eWATBUS_CLASS_PERCIVAL_DEFROST | ePERCIVAL_DEFROST_MEMBER_ACTIVE_TEMPERATURE | 1 | eWORD_DEFROST_TEMPERATURE | Defrost Active Temp | NA | eMENU_SETUP_SELECT | eMENU_NUMBER_OF_MENUS | eDISPLAY_TYPE_STANDARD | eDISPLAY_UNITS_AIN_TYPE | eSECURITY_LEVEL_4 | eINCLUDE_DEFROST
SetupAlarmMenu[] |  | Access by pressing Enter on Alarm display in SetupSelectMenu
| Class ID | Member ID | Instance ID | Element Name | Element Text | Parameter Range | Previous Menu | Next Menu | Display Type | Display Units | Security Level | Include Token
| eWATBUS_CLASS_ALARM_2 | eALARM_2_MEMBER_PERCIVAL_ALARM_ENABLE | (eALARM_AIN_PV_1+1) | eWORD_ENABLE_ALARM | Input 1 Alarm Enable | Enable, Disable | eMENU_SETUP_SELECT | eMENU_NUMBER_OF_MENUS | eDISPLAY_TYPE_ADD_INPUT | eDISPLAY_UNITS_NONE | eSECURITY_LEVEL_4 | eINCLUDE_ALWAYS
| eWATBUS_CLASS_ALARM_2 | eALARM_2_MEMBER_SIDES | (eALARM_AIN_PV_1+1) | eWORD_ALARM_SIDE | Alarm Side | Both, High, Low | eMENU_SETUP_SELECT | eMENU_NUMBER_OF_MENUS | eDISPLAY_TYPE_ADD_INPUT | eDISPLAY_UNITS_NONE | eSECURITY_LEVEL_4 | eINCLUDE_SETUP_TYPE_NOT_OFF_ALARM_ENABLED
| eWATBUS_CLASS_ALARM_2 | eALARM_2_MEMBER_PERCIVAL_ALARM_ENABLE | (eALARM_AIN_PV_2+1) | eWORD_ENABLE_ALARM | Input 2 Alarm Enable | Enable, Disable | eMENU_SETUP_SELECT | eMENU_NUMBER_OF_MENUS | eDISPLAY_TYPE_ADD_INPUT | eDISPLAY_UNITS_NONE | eSECURITY_LEVEL_4 | eINCLUDE_INPUT2_SENSOR_TYPE_NOT_OFF
| eWATBUS_CLASS_ALARM_2 | eALARM_2_MEMBER_SIDES | (eALARM_AIN_PV_2+1) | eWORD_ALARM_SIDE | Alarm Side | Both, High, Low | eMENU_SETUP_SELECT | eMENU_NUMBER_OF_MENUS | eDISPLAY_TYPE_ADD_INPUT | eDISPLAY_UNITS_NONE | eSECURITY_LEVEL_4 | eINCLUDE_INPUT2_SENSOR_TYPE_NOT_OFF_ALARM_ENABLED
| eWATBUS_CLASS_ALARM_2 | eALARM_2_MEMBER_PERCIVAL_ALARM_ENABLE | (eALARM_AIN_PV_3+1) | eWORD_ENABLE_ALARM | Input 3 Alarm Enable | Enable, Disable | eMENU_SETUP_SELECT | eMENU_NUMBER_OF_MENUS | eDISPLAY_TYPE_ADD_INPUT | eDISPLAY_UNITS_NONE | eSECURITY_LEVEL_4 | eINCLUDE_INPUT3_SENSOR_TYPE_NOT_OFF
| eWATBUS_CLASS_ALARM_2 | eALARM_2_MEMBER_SIDES | (eALARM_AIN_PV_3+1) | eWORD_ALARM_SIDE | Alarm Side | Both, High, Low | eMENU_SETUP_SELECT | eMENU_NUMBER_OF_MENUS | eDISPLAY_TYPE_ADD_INPUT | eDISPLAY_UNITS_NONE | eSECURITY_LEVEL_4 | eINCLUDE_INPUT3_SENSOR_TYPE_NOT_OFF_ALARM_ENABLED
| eWATBUS_CLASS_ALARM_2 | eALARM_2_MEMBER_PERCIVAL_ALARM_ENABLE | (eALARM_AIN_PV_4+1) | eWORD_ENABLE_ALARM | Input 4 Alarm Enable | Enable, Disable | eMENU_SETUP_SELECT | eMENU_NUMBER_OF_MENUS | eDISPLAY_TYPE_ADD_INPUT | eDISPLAY_UNITS_NONE | eSECURITY_LEVEL_4 | eINCLUDE_INPUT4_SENSOR_TYPE_NOT_OFF
| eWATBUS_CLASS_ALARM_2 | eALARM_2_MEMBER_SIDES | (eALARM_AIN_PV_4+1) | eWORD_ALARM_SIDE | Alarm Side | Both, High, Low | eMENU_SETUP_SELECT | eMENU_NUMBER_OF_MENUS | eDISPLAY_TYPE_ADD_INPUT | eDISPLAY_UNITS_NONE | eSECURITY_LEVEL_4 | eINCLUDE_INPUT4_SENSOR_TYPE_NOT_OFF_ALARM_ENABLED
| eWATBUS_CLASS_ALARM_2 | eALARM_2_MEMBER_PERCIVAL_ALARM_ENABLE | (eALARM_AIN_PV_5+1) | eWORD_ENABLE_ALARM | Input 5 Alarm Enable | Enable, Disable | eMENU_SETUP_SELECT | eMENU_NUMBER_OF_MENUS | eDISPLAY_TYPE_ADD_INPUT | eDISPLAY_UNITS_NONE | eSECURITY_LEVEL_4 | eINCLUDE_INPUT5_SENSOR_TYPE_NOT_OFF
| eWATBUS_CLASS_ALARM_2 | eALARM_2_MEMBER_SIDES | (eALARM_AIN_PV_5+1) | eWORD_ALARM_SIDE | Alarm Side | Both, High, Low | eMENU_SETUP_SELECT | eMENU_NUMBER_OF_MENUS | eDISPLAY_TYPE_ADD_INPUT | eDISPLAY_UNITS_NONE | eSECURITY_LEVEL_4 | eINCLUDE_INPUT5_SENSOR_TYPE_NOT_OFF_ALARM_ENABLED
| eWATBUS_CLASS_ALARM_2 | eALARM_2_MEMBER_PERCIVAL_ALARM_ENABLE | (eALARM_AIN_PV_6+1) | eWORD_ENABLE_ALARM | Input 6 Alarm Enable | Enable, Disable | eMENU_SETUP_SELECT | eMENU_NUMBER_OF_MENUS | eDISPLAY_TYPE_ADD_INPUT | eDISPLAY_UNITS_NONE | eSECURITY_LEVEL_4 | eINCLUDE_INPUT6_SENSOR_TYPE_NOT_OFF
| eWATBUS_CLASS_ALARM_2 | eALARM_2_MEMBER_SIDES | (eALARM_AIN_PV_6+1) | eWORD_ALARM_SIDE | Alarm Side | Both, High, Low | eMENU_SETUP_SELECT | eMENU_NUMBER_OF_MENUS | eDISPLAY_TYPE_ADD_INPUT | eDISPLAY_UNITS_NONE | eSECURITY_LEVEL_4 | eINCLUDE_INPUT6_SENSOR_TYPE_NOT_OFF_ALARM_ENABLED
| eWATBUS_CLASS_ALARM_2 | eALARM_2_MEMBER_PERCIVAL_ALARM_ENABLE | (eALARM_AIN_PV_7+1) | eWORD_ENABLE_ALARM | Input 7 Alarm Enable | Enable, Disable | eMENU_SETUP_SELECT | eMENU_NUMBER_OF_MENUS | eDISPLAY_TYPE_ADD_INPUT | eDISPLAY_UNITS_NONE | eSECURITY_LEVEL_4 | eINCLUDE_INPUT7_SENSOR_TYPE_NOT_OFF
| eWATBUS_CLASS_ALARM_2 | eALARM_2_MEMBER_SIDES | (eALARM_AIN_PV_7+1) | eWORD_ALARM_SIDE | Alarm Side | Both, High, Low | eMENU_SETUP_SELECT | eMENU_NUMBER_OF_MENUS | eDISPLAY_TYPE_ADD_INPUT | eDISPLAY_UNITS_NONE | eSECURITY_LEVEL_4 | eINCLUDE_INPUT7_SENSOR_TYPE_NOT_OFF_ALARM_ENABLED
| eWATBUS_CLASS_ALARM_2 | eALARM_2_MEMBER_DEVIATION_SILENCE_TIME | (eALARM_AIN_PV_1_DEVIATION+1) | eWORD_DEVIATION_SILENCE | Deviation Silence | NA | eMENU_SETUP_SELECT | eMENU_NUMBER_OF_MENUS | eDISPLAY_TYPE_STANDARD | eDISPLAY_UNITS_MINUTES | eSECURITY_LEVEL_4 | eINCLUDE_ALWAYS
SetupGlobalMenu[] |  | Access by pressing Enter on Global display in SetupSelectMenu
| Class ID | Member ID | Instance ID | Element Name | Element Text | Parameter Range | Previous Menu | Next Menu | Display Type | Display Units | Security Level | Include Token
| eWATBUS_CLASS_DISPLAY | eDISPLAY_MEMBER_DISPLAY_UNITS | 1 | eWORD_DISPLAY_UNITS | Temperature Units | Fahrenheit, Celsius | eMENU_SETUP_SELECT | eMENU_NUMBER_OF_MENUS | eDISPLAY_TYPE_STANDARD | eDISPLAY_UNITS_NONE | eSECURITY_LEVEL_4 | eINCLUDE_ALWAYS
| eWATBUS_CLASS_DISPLAY | eDISPLAY_MEMBER_WEATHEREZE_ENABLE | 1 | eWORD_WEATHEREZE_ENABLE | WeatherEze Enable | Yes, No | eMENU_SETUP_SELECT | eMENU_NUMBER_OF_MENUS | eDISPLAY_TYPE_STANDARD | eDISPLAY_UNITS_NONE | eSECURITY_LEVEL_4 | eINCLUDE_ALWAYS
| eWATBUS_CLASS_MODBUS | eMBS_MEMBER_BAUD_RATE | 1 | eWORD_MODBUS_BAUD | Modbus Baud Rate | 9600, 19200, 38400 | eMENU_SETUP_SELECT | eMENU_NUMBER_OF_MENUS | eDISPLAY_TYPE_STANDARD | eDISPLAY_UNITS_NONE | eSECURITY_LEVEL_4 | eINCLUDE_ALWAYS
| eWATBUS_CLASS_MODBUS | eMBS_MEMBER_MODBUS_ADDRESS | 1 | eWORD_MODBUS_ADDRESS | Modbus Address | NA | eMENU_SETUP_SELECT | eMENU_NUMBER_OF_MENUS | eDISPLAY_TYPE_STANDARD | eDISPLAY_UNITS_NONE | eSECURITY_LEVEL_4 | eINCLUDE_ALWAYS
SetupDiagnosticsMenu[]
| Class ID | Member ID | Instance ID |  | Element Text | Parameter Range | Previous Menu | Next Menu | DisplayType | DisplayUnits | Security Level | IncludeToken
| eWATBUS_CLASS_DEVICE | eDEVICE_MEMBER_SERVICE_PHONE_NUMBER | 1 | eWORD_SERVICE_PHONE | Service Phone | NA | eMENU_SETUP_SELECT | eMENU_NUMBER_OF_MENUS | eDISPLAY_TYPE_NUMERIC_STRING | eDISPLAY_UNITS_STRING | eSECURITY_LEVEL_4 | eINCLUDE_ALWAYS
| eWATBUS_CLASS_DEVICE | eDEVICE_MEMBER_CHAMBER_SERIAL_NUMBER | 1 | eWORD_CHAMBER_SN | Chamber Serial Num | NA | eMENU_SETUP_SELECT | eMENU_NUMBER_OF_MENUS | eDISPLAY_TYPE_STANDARD | eDISPLAY_UNITS_STRING | eSECURITY_LEVEL_4 | eINCLUDE_ALWAYS
| eWATBUS_CLASS_DEVICE | eDEVICE_MEMBER_CHAMBER_MODEL | 1 | eWORD_CHAMBER_MODEL | Chamber Model | NA | eMENU_SETUP_SELECT | eMENU_NUMBER_OF_MENUS | eDISPLAY_TYPE_STANDARD | eDISPLAY_UNITS_STRING | eSECURITY_LEVEL_4 | eINCLUDE_ALWAYS
SetupRMConfigurationMenu[]
| Class ID | Member ID | Instance ID | Element Name | Element Text | Parameter Range | Previous Menu | Next Menu | DisplayType | DisplayUnits | Security Level | IncludeToken
| eWATBUS_CLASS_RM_MANAGER | eRM_MANAGER_MEMBER_RMC_ZONE2_SLOT1_TYPE | 1 | eWORD_RMC_SLOT_1 | RMC Slot 1 | Off, Control Loop, Monitor | eMENU_SETUP_SELECT | eMENU_NUMBER_OF_MENUS | eDISPLAY_TYPE_STANDARD | eDISPLAY_UNITS_NONE | eSECURITY_LEVEL_4 | eINCLUDE_RMC_SLOT_1_INSTALLED
| eWATBUS_CLASS_RM_MANAGER | eRM_MANAGER_MEMBER_RMC_ZONE2_SLOT2_TYPE | 1 | eWORD_RMC_SLOT_2 | RMC Slot 2 | Off, Control Loop, Monitor | eMENU_SETUP_SELECT | eMENU_NUMBER_OF_MENUS | eDISPLAY_TYPE_STANDARD | eDISPLAY_UNITS_NONE | eSECURITY_LEVEL_4 | eINCLUDE_RMC_SLOT_2_INSTALLED
| eWATBUS_CLASS_RM_MANAGER | eRM_MANAGER_MEMBER_RMC_ZONE2_SLOT3_TYPE | 1 | eWORD_RMC_SLOT_3 | RMC Slot 3 | Off, Control Loop, Monitor | eMENU_SETUP_SELECT | eMENU_NUMBER_OF_MENUS | eDISPLAY_TYPE_STANDARD | eDISPLAY_UNITS_NONE | eSECURITY_LEVEL_4 | eINCLUDE_RMC_SLOT_3_INSTALLED
| eWATBUS_CLASS_RM_MANAGER | eRM_MANAGER_MEMBER_RMC_ZONE2_SLOT4_TYPE | 1 | eWORD_RMC_SLOT_4 | RMC Slot 4 | Off, Control Loop, Monitor | eMENU_SETUP_SELECT | eMENU_NUMBER_OF_MENUS | eDISPLAY_TYPE_STANDARD | eDISPLAY_UNITS_NONE | eSECURITY_LEVEL_4 | eINCLUDE_RMC_SLOT_4_INSTALLED
| eWATBUS_CLASS_RM_MANAGER | eRM_MANAGER_MEMBER_RME_ZONE3_SLOT1_TYPE | 1 | eWORD_RME_SLOT_1 | RME Slot 1 | Off, Output, Input, Retransmit | eMENU_SETUP_SELECT | eMENU_NUMBER_OF_MENUS | eDISPLAY_TYPE_STANDARD | eDISPLAY_UNITS_NONE | eSECURITY_LEVEL_4 | eINCLUDE_RME_SLOT_1_INSTALLED
| eWATBUS_CLASS_RM_MANAGER | eRM_MANAGER_MEMBER_RME_ZONE3_SLOT2_TYPE | 1 | eWORD_RME_SLOT_2 | RME Slot 2 | Off, Output, Input, Retransmit | eMENU_SETUP_SELECT | eMENU_NUMBER_OF_MENUS | eDISPLAY_TYPE_STANDARD | eDISPLAY_UNITS_NONE | eSECURITY_LEVEL_4 | eINCLUDE_RME_SLOT_2_INSTALLED
| eWATBUS_CLASS_RM_MANAGER | eRM_MANAGER_MEMBER_RME_ZONE3_SLOT3_TYPE | 1 | eWORD_RME_SLOT_3 | RME Slot 3 | Off, Output, Input, Retransmit | eMENU_SETUP_SELECT | eMENU_NUMBER_OF_MENUS | eDISPLAY_TYPE_STANDARD | eDISPLAY_UNITS_NONE | eSECURITY_LEVEL_4 | eINCLUDE_RME_SLOT_3_INSTALLED
| eWATBUS_CLASS_RM_MANAGER | eRM_MANAGER_MEMBER_RME_ZONE3_SLOT4_TYPE | 1 | eWORD_RME_SLOT_4 | RME Slot 4 | Off, Output, Input, Retransmit | eMENU_SETUP_SELECT | eMENU_NUMBER_OF_MENUS | eDISPLAY_TYPE_STANDARD | eDISPLAY_UNITS_NONE | eSECURITY_LEVEL_4 | eINCLUDE_RME_SLOT_4_INSTALLED
| eWATBUS_CLASS_RM_MANAGER | eRM_MANAGER_MEMBER_SELECT_AOUT | 1 | eWORD_SELECT_AOUT | Select Analog Output | Analog Output 1-3, 7-9, 13-15, 19-21, Process Output 1,3,5,7 | eMENU_SETUP_SELECT | eMENU_SETUP_ANALOG_OUTPUT | eDISPLAY_TYPE_STANDARD | eDISPLAY_UNITS_NONE | eSECURITY_LEVEL_4 | eINCLUDE_RM_ANY_ANALOG_OUTPUT
SetupAnalogOutputMenu[]
| Class ID | Member ID | Instance ID | Element Name | Element Text | Parameter Range | Previous Menu | Next Menu | DisplayType | DisplayUnits | Security Level | IncludeToken
| eWATBUS_CLASS_ANALOG_OUT | eANALOG_OUTPUT_MEMBER_OUTPUT_FUNCTION | dUSE_AOUT_INSTANCE | eWORD_OUTPUT_SOURCE | Analog Output Source | Off, Process Value, Setpoint, Output Power | eMENU_SETUP_RM_CONFIG | eMENU_NUMBER_OF_MENUS | eDISPLAY_TYPE_STANDARD | eDISPLAY_UNITS_NONE | eSECURITY_LEVEL_4 | eINCLUDE_ANALOG_OUTPUT_NOT_CONTROL
| eWATBUS_CLASS_ANALOG_OUT | eANALOG_OUTPUT_MEMBER_IO_SOURCE_INSTANCE | dUSE_AOUT_INSTANCE | eWORD_SOURCE_INSTANCE | Source Instance | NA | eMENU_SETUP_RM_CONFIG | eMENU_NUMBER_OF_MENUS | eDISPLAY_TYPE_STANDARD | eDISPLAY_UNITS_NONE | eSECURITY_LEVEL_4 | eINCLUDE_ANALOG_OUTPUT_NOT_CONTROL
| eWATBUS_CLASS_ANALOG_OUT | eANALOG_OUTPUT_MEMBER_SIGNAL_TYPE | dUSE_AOUT_INSTANCE | eWORD_ANALOG_OUTPUT_TYPE | Output Type | Volts, mA | eMENU_SETUP_RM_CONFIG | eMENU_NUMBER_OF_MENUS | eDISPLAY_TYPE_STANDARD | eDISPLAY_UNITS_NONE | eSECURITY_LEVEL_4 | eINCLUDE_ALWAYS
| eWATBUS_CLASS_ANALOG_OUT | eANALOG_OUTPUT_MEMBER_ELECTRICAL_SCALE_LOW | dUSE_AOUT_INSTANCE | eWORD_SCALE_LOW | Scale Low | NA | eMENU_SETUP_RM_CONFIG | eMENU_NUMBER_OF_MENUS | eDISPLAY_TYPE_STANDARD | eDISPLAY_UNITS_AOUT_ELECTRICAL | eSECURITY_LEVEL_4 | eINCLUDE_ALWAYS
| eWATBUS_CLASS_ANALOG_OUT | eANALOG_OUTPUT_MEMBER_ELECTRICAL_SCALE_HIGH | dUSE_AOUT_INSTANCE | eWORD_SCALE_HIGH | Scale High | NA | eMENU_SETUP_RM_CONFIG | eMENU_NUMBER_OF_MENUS | eDISPLAY_TYPE_STANDARD | eDISPLAY_UNITS_AOUT_ELECTRICAL | eSECURITY_LEVEL_4 | eINCLUDE_ALWAYS
| eWATBUS_CLASS_ANALOG_OUT | eANALOG_OUTPUT_MEMBER_PROCESS_SCALE_LOW | dUSE_AOUT_INSTANCE | eWORD_RANGE_LOW | Set Pt Low | NA | eMENU_SETUP_RM_CONFIG | eMENU_NUMBER_OF_MENUS | eDISPLAY_TYPE_STANDARD | eDISPLAY_UNITS_AOUT_PROCESS | eSECURITY_LEVEL_4 | eINCLUDE_ALWAYS
| eWATBUS_CLASS_ANALOG_OUT | eANALOG_OUTPUT_MEMBER_PROCESS_SCALE_HIGH | dUSE_AOUT_INSTANCE | eWORD_RANGE_HIGH | Set Pt High | NA | eMENU_SETUP_RM_CONFIG | eMENU_NUMBER_OF_MENUS | eDISPLAY_TYPE_STANDARD | eDISPLAY_UNITS_AOUT_PROCESS | eSECURITY_LEVEL_4 | eINCLUDE_ALWAYS
SetupDALIConfigurationMenu[]
| Class ID | Member ID | Instance ID | Element Name | Element Text | Parameter Range | Previous Menu | Next Menu | DisplayType | DisplayUnits | Security Level | IncludeToken
| eWATBUS_CLASS_DALI_MANAGER | eDALI_MEMBER_TRANSMIT_METHOD | 1 | eWORD_TRANSMIT_METHOD | DALI Transmit Method | Off, Broadcast, Direct | eMENU_SETUP_SELECT | eMENU_NUMBER_OF_MENUS | eDISPLAY_TYPE_STANDARD | eDISPLAY_UNITS_NONE | eSECURITY_LEVEL_4 | eINCLUDE_ALWAYS
| eWATBUS_CLASS_DALI_MANAGER | eDALI_MEMBER_POWER_SOURCE | 1 | eWORD_POWER_SOURCE | Power Source | Off, ChA Aux, Output 1- 23 | eMENU_SETUP_SELECT | eMENU_NUMBER_OF_MENUS | eDISPLAY_TYPE_STANDARD | eDISPLAY_UNITS_NONE | eSECURITY_LEVEL_4 | eINCLUDE_METHOD_BROADCAST
| eWATBUS_CLASS_DALI_MANAGER | eDALI_MEMBER_POWER_SOURCE | 1 | eWORD_POWER_SOURCE | Power Source 1 | Off, ChA Aux, Output 1- 23 | eMENU_SETUP_SELECT | eMENU_NUMBER_OF_MENUS | eDISPLAY_TYPE_ADD_INSTANCE | eDISPLAY_UNITS_NONE | eSECURITY_LEVEL_4 | eINCLUDE_METHOD_DIRECT
| eWATBUS_CLASS_DALI_MANAGER | eDALI_MEMBER_POWER_SOURCE | 2 | eWORD_POWER_SOURCE | Power Source 2 | Off, ChA Aux, Output 1- 23 | eMENU_SETUP_SELECT | eMENU_NUMBER_OF_MENUS | eDISPLAY_TYPE_ADD_INSTANCE | eDISPLAY_UNITS_NONE | eSECURITY_LEVEL_4 | eINCLUDE_METHOD_DIRECT
| eWATBUS_CLASS_DALI_MANAGER | eDALI_MEMBER_POWER_SOURCE | 3 | eWORD_POWER_SOURCE | Power Source x | Off, ChA Aux, Output 1- 23 | eMENU_SETUP_SELECT | eMENU_NUMBER_OF_MENUS | eDISPLAY_TYPE_ADD_INSTANCE | eDISPLAY_UNITS_NONE | eSECURITY_LEVEL_4 | eINCLUDE_METHOD_DIRECT
| eWATBUS_CLASS_DALI_MANAGER | eDALI_MEMBER_POWER_SOURCE | 4 | eWORD_POWER_SOURCE | Power Source x | Off, ChA Aux, Output 1- 23 | eMENU_SETUP_SELECT | eMENU_NUMBER_OF_MENUS | eDISPLAY_TYPE_ADD_INSTANCE | eDISPLAY_UNITS_NONE | eSECURITY_LEVEL_4 | eINCLUDE_METHOD_DIRECT
| eWATBUS_CLASS_DALI_MANAGER | eDALI_MEMBER_POWER_SOURCE | 5 | eWORD_POWER_SOURCE | Power Source x | Off, ChA Aux, Output 1- 23 | eMENU_SETUP_SELECT | eMENU_NUMBER_OF_MENUS | eDISPLAY_TYPE_ADD_INSTANCE | eDISPLAY_UNITS_NONE | eSECURITY_LEVEL_4 | eINCLUDE_METHOD_DIRECT
| eWATBUS_CLASS_DALI_MANAGER | eDALI_MEMBER_POWER_SOURCE | 6 | eWORD_POWER_SOURCE | Power Source x | Off, ChA Aux, Output 1- 23 | eMENU_SETUP_SELECT | eMENU_NUMBER_OF_MENUS | eDISPLAY_TYPE_ADD_INSTANCE | eDISPLAY_UNITS_NONE | eSECURITY_LEVEL_4 | eINCLUDE_METHOD_DIRECT
| eWATBUS_CLASS_DALI_MANAGER | eDALI_MEMBER_POWER_SOURCE | 7 | eWORD_POWER_SOURCE | Power Source x | Off, ChA Aux, Output 1- 23 | eMENU_SETUP_SELECT | eMENU_NUMBER_OF_MENUS | eDISPLAY_TYPE_ADD_INSTANCE | eDISPLAY_UNITS_NONE | eSECURITY_LEVEL_4 | eINCLUDE_METHOD_DIRECT
| eWATBUS_CLASS_DALI_MANAGER | eDALI_MEMBER_POWER_SOURCE | 8 | eWORD_POWER_SOURCE | Power Source x | Off, ChA Aux, Output 1- 23 | eMENU_SETUP_SELECT | eMENU_NUMBER_OF_MENUS | eDISPLAY_TYPE_ADD_INSTANCE | eDISPLAY_UNITS_NONE | eSECURITY_LEVEL_4 | eINCLUDE_METHOD_DIRECT
| eWATBUS_CLASS_DALI_MANAGER | eDALI_MEMBER_POWER_SOURCE | 9 | eWORD_POWER_SOURCE | Power Source x | Off, ChA Aux, Output 1- 23 | eMENU_SETUP_SELECT | eMENU_NUMBER_OF_MENUS | eDISPLAY_TYPE_ADD_INSTANCE | eDISPLAY_UNITS_NONE | eSECURITY_LEVEL_4 | eINCLUDE_METHOD_DIRECT
| eWATBUS_CLASS_DALI_MANAGER | eDALI_MEMBER_POWER_SOURCE | 10 | eWORD_POWER_SOURCE | Power Source x | Off, ChA Aux, Output 1- 23 | eMENU_SETUP_SELECT | eMENU_NUMBER_OF_MENUS | eDISPLAY_TYPE_ADD_INSTANCE | eDISPLAY_UNITS_NONE | eSECURITY_LEVEL_4 | eINCLUDE_METHOD_DIRECT
| eWATBUS_CLASS_DALI_MANAGER | eDALI_MEMBER_POWER_SOURCE | 11 | eWORD_POWER_SOURCE | Power Source x | Off, ChA Aux, Output 1- 23 | eMENU_SETUP_SELECT | eMENU_NUMBER_OF_MENUS | eDISPLAY_TYPE_ADD_INSTANCE | eDISPLAY_UNITS_NONE | eSECURITY_LEVEL_4 | eINCLUDE_METHOD_DIRECT
| eWATBUS_CLASS_DALI_MANAGER | eDALI_MEMBER_POWER_SOURCE | 12 | eWORD_POWER_SOURCE | Power Source x | Off, ChA Aux, Output 1- 23 | eMENU_SETUP_SELECT | eMENU_NUMBER_OF_MENUS | eDISPLAY_TYPE_ADD_INSTANCE | eDISPLAY_UNITS_NONE | eSECURITY_LEVEL_4 | eINCLUDE_METHOD_DIRECT
| eWATBUS_CLASS_DALI_MANAGER | eDALI_MEMBER_POWER_SOURCE | 13 | eWORD_POWER_SOURCE | Power Source x | Off, ChA Aux, Output 1- 23 | eMENU_SETUP_SELECT | eMENU_NUMBER_OF_MENUS | eDISPLAY_TYPE_ADD_INSTANCE | eDISPLAY_UNITS_NONE | eSECURITY_LEVEL_4 | eINCLUDE_METHOD_DIRECT
| eWATBUS_CLASS_DALI_MANAGER | eDALI_MEMBER_POWER_SOURCE | 14 | eWORD_POWER_SOURCE | Power Source x | Off, ChA Aux, Output 1- 23 | eMENU_SETUP_SELECT | eMENU_NUMBER_OF_MENUS | eDISPLAY_TYPE_ADD_INSTANCE | eDISPLAY_UNITS_NONE | eSECURITY_LEVEL_4 | eINCLUDE_METHOD_DIRECT
| eWATBUS_CLASS_DALI_MANAGER | eDALI_MEMBER_POWER_SOURCE | 15 | eWORD_POWER_SOURCE | Power Source x | Off, ChA Aux, Output 1- 23 | eMENU_SETUP_SELECT | eMENU_NUMBER_OF_MENUS | eDISPLAY_TYPE_ADD_INSTANCE | eDISPLAY_UNITS_NONE | eSECURITY_LEVEL_4 | eINCLUDE_METHOD_DIRECT
| eWATBUS_CLASS_DALI_MANAGER | eDALI_MEMBER_POWER_SOURCE | 16 | eWORD_POWER_SOURCE | Power Source x | Off, ChA Aux, Output 1- 23 | eMENU_SETUP_SELECT | eMENU_NUMBER_OF_MENUS | eDISPLAY_TYPE_ADD_INSTANCE | eDISPLAY_UNITS_NONE | eSECURITY_LEVEL_4 | eINCLUDE_METHOD_DIRECT
| eWATBUS_CLASS_DALI_MANAGER | eDALI_MEMBER_POWER_SOURCE | 17 | eWORD_POWER_SOURCE | Power Source x | Off, ChA Aux, Output 1- 23 | eMENU_SETUP_SELECT | eMENU_NUMBER_OF_MENUS | eDISPLAY_TYPE_ADD_INSTANCE | eDISPLAY_UNITS_NONE | eSECURITY_LEVEL_4 | eINCLUDE_METHOD_DIRECT
| eWATBUS_CLASS_DALI_MANAGER | eDALI_MEMBER_POWER_SOURCE | 18 | eWORD_POWER_SOURCE | Power Source x | Off, ChA Aux, Output 1- 23 | eMENU_SETUP_SELECT | eMENU_NUMBER_OF_MENUS | eDISPLAY_TYPE_ADD_INSTANCE | eDISPLAY_UNITS_NONE | eSECURITY_LEVEL_4 | eINCLUDE_METHOD_DIRECT
| eWATBUS_CLASS_DALI_MANAGER | eDALI_MEMBER_POWER_SOURCE | 19 | eWORD_POWER_SOURCE | Power Source x | Off, ChA Aux, Output 1- 23 | eMENU_SETUP_SELECT | eMENU_NUMBER_OF_MENUS | eDISPLAY_TYPE_ADD_INSTANCE | eDISPLAY_UNITS_NONE | eSECURITY_LEVEL_4 | eINCLUDE_METHOD_DIRECT
| eWATBUS_CLASS_DALI_MANAGER | eDALI_MEMBER_POWER_SOURCE | 20 | eWORD_POWER_SOURCE | Power Source x | Off, ChA Aux, Output 1- 23 | eMENU_SETUP_SELECT | eMENU_NUMBER_OF_MENUS | eDISPLAY_TYPE_ADD_INSTANCE | eDISPLAY_UNITS_NONE | eSECURITY_LEVEL_4 | eINCLUDE_METHOD_DIRECT
| eWATBUS_CLASS_DALI_MANAGER | eDALI_MEMBER_POWER_SOURCE | 21 | eWORD_POWER_SOURCE | Power Source x | Off, ChA Aux, Output 1- 23 | eMENU_SETUP_SELECT | eMENU_NUMBER_OF_MENUS | eDISPLAY_TYPE_ADD_INSTANCE | eDISPLAY_UNITS_NONE | eSECURITY_LEVEL_4 | eINCLUDE_METHOD_DIRECT
| eWATBUS_CLASS_DALI_MANAGER | eDALI_MEMBER_POWER_SOURCE | 22 | eWORD_POWER_SOURCE | Power Source x | Off, ChA Aux, Output 1- 23 | eMENU_SETUP_SELECT | eMENU_NUMBER_OF_MENUS | eDISPLAY_TYPE_ADD_INSTANCE | eDISPLAY_UNITS_NONE | eSECURITY_LEVEL_4 | eINCLUDE_METHOD_DIRECT
| eWATBUS_CLASS_DALI_MANAGER | eDALI_MEMBER_POWER_SOURCE | 23 | eWORD_POWER_SOURCE | Power Source x | Off, ChA Aux, Output 1- 23 | eMENU_SETUP_SELECT | eMENU_NUMBER_OF_MENUS | eDISPLAY_TYPE_ADD_INSTANCE | eDISPLAY_UNITS_NONE | eSECURITY_LEVEL_4 | eINCLUDE_METHOD_DIRECT
| eWATBUS_CLASS_DALI_MANAGER | eDALI_MEMBER_POWER_SOURCE | 24 | eWORD_POWER_SOURCE | Power Source x | Off, ChA Aux, Output 1- 23 | eMENU_SETUP_SELECT | eMENU_NUMBER_OF_MENUS | eDISPLAY_TYPE_ADD_INSTANCE | eDISPLAY_UNITS_NONE | eSECURITY_LEVEL_4 | eINCLUDE_METHOD_DIRECT
| eWATBUS_CLASS_DALI_MANAGER | eDALI_MEMBER_POWER_SOURCE | 25 | eWORD_POWER_SOURCE | Power Source x | Off, ChA Aux, Output 1- 23 | eMENU_SETUP_SELECT | eMENU_NUMBER_OF_MENUS | eDISPLAY_TYPE_ADD_INSTANCE | eDISPLAY_UNITS_NONE | eSECURITY_LEVEL_4 | eINCLUDE_METHOD_DIRECT
| eWATBUS_CLASS_DALI_MANAGER | eDALI_MEMBER_POWER_SOURCE | 26 | eWORD_POWER_SOURCE | Power Source x | Off, ChA Aux, Output 1- 23 | eMENU_SETUP_SELECT | eMENU_NUMBER_OF_MENUS | eDISPLAY_TYPE_ADD_INSTANCE | eDISPLAY_UNITS_NONE | eSECURITY_LEVEL_4 | eINCLUDE_METHOD_DIRECT
| eWATBUS_CLASS_DALI_MANAGER | eDALI_MEMBER_POWER_SOURCE | 27 | eWORD_POWER_SOURCE | Power Source x | Off, ChA Aux, Output 1- 23 | eMENU_SETUP_SELECT | eMENU_NUMBER_OF_MENUS | eDISPLAY_TYPE_ADD_INSTANCE | eDISPLAY_UNITS_NONE | eSECURITY_LEVEL_4 | eINCLUDE_METHOD_DIRECT
| eWATBUS_CLASS_DALI_MANAGER | eDALI_MEMBER_POWER_SOURCE | 28 | eWORD_POWER_SOURCE | Power Source x | Off, ChA Aux, Output 1- 23 | eMENU_SETUP_SELECT | eMENU_NUMBER_OF_MENUS | eDISPLAY_TYPE_ADD_INSTANCE | eDISPLAY_UNITS_NONE | eSECURITY_LEVEL_4 | eINCLUDE_METHOD_DIRECT
| eWATBUS_CLASS_DALI_MANAGER | eDALI_MEMBER_POWER_SOURCE | 29 | eWORD_POWER_SOURCE | Power Source x | Off, ChA Aux, Output 1- 23 | eMENU_SETUP_SELECT | eMENU_NUMBER_OF_MENUS | eDISPLAY_TYPE_ADD_INSTANCE | eDISPLAY_UNITS_NONE | eSECURITY_LEVEL_4 | eINCLUDE_METHOD_DIRECT
| eWATBUS_CLASS_DALI_MANAGER | eDALI_MEMBER_POWER_SOURCE | 30 | eWORD_POWER_SOURCE | Power Source x | Off, ChA Aux, Output 1- 23 | eMENU_SETUP_SELECT | eMENU_NUMBER_OF_MENUS | eDISPLAY_TYPE_ADD_INSTANCE | eDISPLAY_UNITS_NONE | eSECURITY_LEVEL_4 | eINCLUDE_METHOD_DIRECT
| eWATBUS_CLASS_DALI_MANAGER | eDALI_MEMBER_POWER_SOURCE | 31 | eWORD_POWER_SOURCE | Power Source x | Off, ChA Aux, Output 1- 23 | eMENU_SETUP_SELECT | eMENU_NUMBER_OF_MENUS | eDISPLAY_TYPE_ADD_INSTANCE | eDISPLAY_UNITS_NONE | eSECURITY_LEVEL_4 | eINCLUDE_METHOD_DIRECT
| eWATBUS_CLASS_DALI_MANAGER | eDALI_MEMBER_POWER_SOURCE | 32 | eWORD_POWER_SOURCE | Power Source x | Off, ChA Aux, Output 1- 23 | eMENU_SETUP_SELECT | eMENU_NUMBER_OF_MENUS | eDISPLAY_TYPE_ADD_INSTANCE | eDISPLAY_UNITS_NONE | eSECURITY_LEVEL_4 | eINCLUDE_METHOD_DIRECT
| eWATBUS_CLASS_DALI_MANAGER | eDALI_MEMBER_POWER_SOURCE | 33 | eWORD_POWER_SOURCE | Power Source x | Off, ChA Aux, Output 1- 23 | eMENU_SETUP_SELECT | eMENU_NUMBER_OF_MENUS | eDISPLAY_TYPE_ADD_INSTANCE | eDISPLAY_UNITS_NONE | eSECURITY_LEVEL_4 | eINCLUDE_METHOD_DIRECT
| eWATBUS_CLASS_DALI_MANAGER | eDALI_MEMBER_POWER_SOURCE | 34 | eWORD_POWER_SOURCE | Power Source x | Off, ChA Aux, Output 1- 23 | eMENU_SETUP_SELECT | eMENU_NUMBER_OF_MENUS | eDISPLAY_TYPE_ADD_INSTANCE | eDISPLAY_UNITS_NONE | eSECURITY_LEVEL_4 | eINCLUDE_METHOD_DIRECT
| eWATBUS_CLASS_DALI_MANAGER | eDALI_MEMBER_POWER_SOURCE | 35 | eWORD_POWER_SOURCE | Power Source x | Off, ChA Aux, Output 1- 23 | eMENU_SETUP_SELECT | eMENU_NUMBER_OF_MENUS | eDISPLAY_TYPE_ADD_INSTANCE | eDISPLAY_UNITS_NONE | eSECURITY_LEVEL_4 | eINCLUDE_METHOD_DIRECT
| eWATBUS_CLASS_DALI_MANAGER | eDALI_MEMBER_POWER_SOURCE | 36 | eWORD_POWER_SOURCE | Power Source x | Off, ChA Aux, Output 1- 23 | eMENU_SETUP_SELECT | eMENU_NUMBER_OF_MENUS | eDISPLAY_TYPE_ADD_INSTANCE | eDISPLAY_UNITS_NONE | eSECURITY_LEVEL_4 | eINCLUDE_METHOD_DIRECT
| eWATBUS_CLASS_DALI_MANAGER | eDALI_MEMBER_POWER_SOURCE | 37 | eWORD_POWER_SOURCE | Power Source x | Off, ChA Aux, Output 1- 23 | eMENU_SETUP_SELECT | eMENU_NUMBER_OF_MENUS | eDISPLAY_TYPE_ADD_INSTANCE | eDISPLAY_UNITS_NONE | eSECURITY_LEVEL_4 | eINCLUDE_METHOD_DIRECT
| eWATBUS_CLASS_DALI_MANAGER | eDALI_MEMBER_POWER_SOURCE | 38 | eWORD_POWER_SOURCE | Power Source x | Off, ChA Aux, Output 1- 23 | eMENU_SETUP_SELECT | eMENU_NUMBER_OF_MENUS | eDISPLAY_TYPE_ADD_INSTANCE | eDISPLAY_UNITS_NONE | eSECURITY_LEVEL_4 | eINCLUDE_METHOD_DIRECT
| eWATBUS_CLASS_DALI_MANAGER | eDALI_MEMBER_POWER_SOURCE | 39 | eWORD_POWER_SOURCE | Power Source x | Off, ChA Aux, Output 1- 23 | eMENU_SETUP_SELECT | eMENU_NUMBER_OF_MENUS | eDISPLAY_TYPE_ADD_INSTANCE | eDISPLAY_UNITS_NONE | eSECURITY_LEVEL_4 | eINCLUDE_METHOD_DIRECT
| eWATBUS_CLASS_DALI_MANAGER | eDALI_MEMBER_POWER_SOURCE | 40 | eWORD_POWER_SOURCE | Power Source x | Off, ChA Aux, Output 1- 23 | eMENU_SETUP_SELECT | eMENU_NUMBER_OF_MENUS | eDISPLAY_TYPE_ADD_INSTANCE | eDISPLAY_UNITS_NONE | eSECURITY_LEVEL_4 | eINCLUDE_METHOD_DIRECT
| eWATBUS_CLASS_DALI_MANAGER | eDALI_MEMBER_POWER_SOURCE | 41 | eWORD_POWER_SOURCE | Power Source x | Off, ChA Aux, Output 1- 23 | eMENU_SETUP_SELECT | eMENU_NUMBER_OF_MENUS | eDISPLAY_TYPE_ADD_INSTANCE | eDISPLAY_UNITS_NONE | eSECURITY_LEVEL_4 | eINCLUDE_METHOD_DIRECT
| eWATBUS_CLASS_DALI_MANAGER | eDALI_MEMBER_POWER_SOURCE | 42 | eWORD_POWER_SOURCE | Power Source x | Off, ChA Aux, Output 1- 23 | eMENU_SETUP_SELECT | eMENU_NUMBER_OF_MENUS | eDISPLAY_TYPE_ADD_INSTANCE | eDISPLAY_UNITS_NONE | eSECURITY_LEVEL_4 | eINCLUDE_METHOD_DIRECT
| eWATBUS_CLASS_DALI_MANAGER | eDALI_MEMBER_POWER_SOURCE | 43 | eWORD_POWER_SOURCE | Power Source x | Off, ChA Aux, Output 1- 23 | eMENU_SETUP_SELECT | eMENU_NUMBER_OF_MENUS | eDISPLAY_TYPE_ADD_INSTANCE | eDISPLAY_UNITS_NONE | eSECURITY_LEVEL_4 | eINCLUDE_METHOD_DIRECT
| eWATBUS_CLASS_DALI_MANAGER | eDALI_MEMBER_POWER_SOURCE | 44 | eWORD_POWER_SOURCE | Power Source x | Off, ChA Aux, Output 1- 23 | eMENU_SETUP_SELECT | eMENU_NUMBER_OF_MENUS | eDISPLAY_TYPE_ADD_INSTANCE | eDISPLAY_UNITS_NONE | eSECURITY_LEVEL_4 | eINCLUDE_METHOD_DIRECT
| eWATBUS_CLASS_DALI_MANAGER | eDALI_MEMBER_POWER_SOURCE | 45 | eWORD_POWER_SOURCE | Power Source x | Off, ChA Aux, Output 1- 23 | eMENU_SETUP_SELECT | eMENU_NUMBER_OF_MENUS | eDISPLAY_TYPE_ADD_INSTANCE | eDISPLAY_UNITS_NONE | eSECURITY_LEVEL_4 | eINCLUDE_METHOD_DIRECT
| eWATBUS_CLASS_DALI_MANAGER | eDALI_MEMBER_POWER_SOURCE | 46 | eWORD_POWER_SOURCE | Power Source x | Off, ChA Aux, Output 1- 23 | eMENU_SETUP_SELECT | eMENU_NUMBER_OF_MENUS | eDISPLAY_TYPE_ADD_INSTANCE | eDISPLAY_UNITS_NONE | eSECURITY_LEVEL_4 | eINCLUDE_METHOD_DIRECT
| eWATBUS_CLASS_DALI_MANAGER | eDALI_MEMBER_POWER_SOURCE | 47 | eWORD_POWER_SOURCE | Power Source x | Off, ChA Aux, Output 1- 23 | eMENU_SETUP_SELECT | eMENU_NUMBER_OF_MENUS | eDISPLAY_TYPE_ADD_INSTANCE | eDISPLAY_UNITS_NONE | eSECURITY_LEVEL_4 | eINCLUDE_METHOD_DIRECT
| eWATBUS_CLASS_DALI_MANAGER | eDALI_MEMBER_POWER_SOURCE | 48 | eWORD_POWER_SOURCE | Power Source x | Off, ChA Aux, Output 1- 23 | eMENU_SETUP_SELECT | eMENU_NUMBER_OF_MENUS | eDISPLAY_TYPE_ADD_INSTANCE | eDISPLAY_UNITS_NONE | eSECURITY_LEVEL_4 | eINCLUDE_METHOD_DIRECT
| eWATBUS_CLASS_DALI_MANAGER | eDALI_MEMBER_POWER_SOURCE | 49 | eWORD_POWER_SOURCE | Power Source x | Off, ChA Aux, Output 1- 23 | eMENU_SETUP_SELECT | eMENU_NUMBER_OF_MENUS | eDISPLAY_TYPE_ADD_INSTANCE | eDISPLAY_UNITS_NONE | eSECURITY_LEVEL_4 | eINCLUDE_METHOD_DIRECT
| eWATBUS_CLASS_DALI_MANAGER | eDALI_MEMBER_POWER_SOURCE | 50 | eWORD_POWER_SOURCE | Power Source x | Off, ChA Aux, Output 1- 23 | eMENU_SETUP_SELECT | eMENU_NUMBER_OF_MENUS | eDISPLAY_TYPE_ADD_INSTANCE | eDISPLAY_UNITS_NONE | eSECURITY_LEVEL_4 | eINCLUDE_METHOD_DIRECT
| eWATBUS_CLASS_DALI_MANAGER | eDALI_MEMBER_POWER_SOURCE | 51 | eWORD_POWER_SOURCE | Power Source x | Off, ChA Aux, Output 1- 23 | eMENU_SETUP_SELECT | eMENU_NUMBER_OF_MENUS | eDISPLAY_TYPE_ADD_INSTANCE | eDISPLAY_UNITS_NONE | eSECURITY_LEVEL_4 | eINCLUDE_METHOD_DIRECT
| eWATBUS_CLASS_DALI_MANAGER | eDALI_MEMBER_POWER_SOURCE | 52 | eWORD_POWER_SOURCE | Power Source x | Off, ChA Aux, Output 1- 23 | eMENU_SETUP_SELECT | eMENU_NUMBER_OF_MENUS | eDISPLAY_TYPE_ADD_INSTANCE | eDISPLAY_UNITS_NONE | eSECURITY_LEVEL_4 | eINCLUDE_METHOD_DIRECT
| eWATBUS_CLASS_DALI_MANAGER | eDALI_MEMBER_POWER_SOURCE | 53 | eWORD_POWER_SOURCE | Power Source x | Off, ChA Aux, Output 1- 23 | eMENU_SETUP_SELECT | eMENU_NUMBER_OF_MENUS | eDISPLAY_TYPE_ADD_INSTANCE | eDISPLAY_UNITS_NONE | eSECURITY_LEVEL_4 | eINCLUDE_METHOD_DIRECT
| eWATBUS_CLASS_DALI_MANAGER | eDALI_MEMBER_POWER_SOURCE | 54 | eWORD_POWER_SOURCE | Power Source x | Off, ChA Aux, Output 1- 23 | eMENU_SETUP_SELECT | eMENU_NUMBER_OF_MENUS | eDISPLAY_TYPE_ADD_INSTANCE | eDISPLAY_UNITS_NONE | eSECURITY_LEVEL_4 | eINCLUDE_METHOD_DIRECT
| eWATBUS_CLASS_DALI_MANAGER | eDALI_MEMBER_POWER_SOURCE | 55 | eWORD_POWER_SOURCE | Power Source x | Off, ChA Aux, Output 1- 23 | eMENU_SETUP_SELECT | eMENU_NUMBER_OF_MENUS | eDISPLAY_TYPE_ADD_INSTANCE | eDISPLAY_UNITS_NONE | eSECURITY_LEVEL_4 | eINCLUDE_METHOD_DIRECT
| eWATBUS_CLASS_DALI_MANAGER | eDALI_MEMBER_POWER_SOURCE | 56 | eWORD_POWER_SOURCE | Power Source x | Off, ChA Aux, Output 1- 23 | eMENU_SETUP_SELECT | eMENU_NUMBER_OF_MENUS | eDISPLAY_TYPE_ADD_INSTANCE | eDISPLAY_UNITS_NONE | eSECURITY_LEVEL_4 | eINCLUDE_METHOD_DIRECT
| eWATBUS_CLASS_DALI_MANAGER | eDALI_MEMBER_POWER_SOURCE | 57 | eWORD_POWER_SOURCE | Power Source x | Off, ChA Aux, Output 1- 23 | eMENU_SETUP_SELECT | eMENU_NUMBER_OF_MENUS | eDISPLAY_TYPE_ADD_INSTANCE | eDISPLAY_UNITS_NONE | eSECURITY_LEVEL_4 | eINCLUDE_METHOD_DIRECT
| eWATBUS_CLASS_DALI_MANAGER | eDALI_MEMBER_POWER_SOURCE | 58 | eWORD_POWER_SOURCE | Power Source x | Off, ChA Aux, Output 1- 23 | eMENU_SETUP_SELECT | eMENU_NUMBER_OF_MENUS | eDISPLAY_TYPE_ADD_INSTANCE | eDISPLAY_UNITS_NONE | eSECURITY_LEVEL_4 | eINCLUDE_METHOD_DIRECT
| eWATBUS_CLASS_DALI_MANAGER | eDALI_MEMBER_POWER_SOURCE | 59 | eWORD_POWER_SOURCE | Power Source x | Off, ChA Aux, Output 1- 23 | eMENU_SETUP_SELECT | eMENU_NUMBER_OF_MENUS | eDISPLAY_TYPE_ADD_INSTANCE | eDISPLAY_UNITS_NONE | eSECURITY_LEVEL_4 | eINCLUDE_METHOD_DIRECT
| eWATBUS_CLASS_DALI_MANAGER | eDALI_MEMBER_POWER_SOURCE | 60 | eWORD_POWER_SOURCE | Power Source x | Off, ChA Aux, Output 1- 23 | eMENU_SETUP_SELECT | eMENU_NUMBER_OF_MENUS | eDISPLAY_TYPE_ADD_INSTANCE | eDISPLAY_UNITS_NONE | eSECURITY_LEVEL_4 | eINCLUDE_METHOD_DIRECT
| eWATBUS_CLASS_DALI_MANAGER | eDALI_MEMBER_POWER_SOURCE | 61 | eWORD_POWER_SOURCE | Power Source x | Off, ChA Aux, Output 1- 23 | eMENU_SETUP_SELECT | eMENU_NUMBER_OF_MENUS | eDISPLAY_TYPE_ADD_INSTANCE | eDISPLAY_UNITS_NONE | eSECURITY_LEVEL_4 | eINCLUDE_METHOD_DIRECT
| eWATBUS_CLASS_DALI_MANAGER | eDALI_MEMBER_POWER_SOURCE | 62 | eWORD_POWER_SOURCE | Power Source x | Off, ChA Aux, Output 1- 23 | eMENU_SETUP_SELECT | eMENU_NUMBER_OF_MENUS | eDISPLAY_TYPE_ADD_INSTANCE | eDISPLAY_UNITS_NONE | eSECURITY_LEVEL_4 | eINCLUDE_METHOD_DIRECT
| eWATBUS_CLASS_DALI_MANAGER | eDALI_MEMBER_POWER_SOURCE | 63 | eWORD_POWER_SOURCE | Power Source 63 | Off, ChA Aux, Output 1- 23 | eMENU_SETUP_SELECT | eMENU_NUMBER_OF_MENUS | eDISPLAY_TYPE_ADD_INSTANCE | eDISPLAY_UNITS_NONE | eSECURITY_LEVEL_4 | eINCLUDE_METHOD_DIRECT
| eWATBUS_CLASS_DALI_MANAGER | eDALI_MEMBER_POWER_SOURCE | 64 | eWORD_POWER_SOURCE | Power Source 64 | Off, ChA Aux, Output 1- 23 | eMENU_SETUP_SELECT | eMENU_NUMBER_OF_MENUS | eDISPLAY_TYPE_ADD_INSTANCE | eDISPLAY_UNITS_NONE | eSECURITY_LEVEL_4 | eINCLUDE_METHOD_DIRECT
| eWATBUS_CLASS_DALI_MANAGER | eDALI_MEMBER_NEW_ADDRESS | 1 | eWORD_DALI_NEW_ADDRESS | New DALI Address | NA | eMENU_SETUP_SELECT | eMENU_NUMBER_OF_MENUS | eDISPLAY_TYPE_STANDARD | eDISPLAY_UNITS_NONE | eSECURITY_LEVEL_4 | eINCLUDE_ALWAYS
| eWATBUS_CLASS_DALI_MANAGER | eDALI_MEMBER_SAVE_NEW_ADDRESS | 1 | eWORD_SAVE_NEW_ADDRESS | Save New Address? | Yes, No | eMENU_SETUP_SELECT | eMENU_NUMBER_OF_MENUS | eDISPLAY_TYPE_STANDARD | eDISPLAY_UNITS_NONE | eSECURITY_LEVEL_4 | eINCLUDE_ALWAYS
// Must be same number of entries as there types of programs to select,
// it uses the MenuIndex to know which display it is on
ProgramSelectMenu[] |  | Access by pressing Program key
| Class ID | Member ID | Instance ID | Element Name | Element Text | Parameter Range | Previous Menu | Next Menu | Display Type | Display Units | Security Level | Include Token
// Index 0 - ePROGRAM_RUN_MANUAL
| eWATBUS_CLASS_PERCIVAL_PROGRAM | ePERCIVAL_PROGRAM_MEMBER_SELECT_PROGRAM | 1 | eWORD_PROGRAM_MENU | Program Menu | Run Manual | eMENU_DISPLAY_LOOP | eMENU_DISPLAY_LOOP | eDISPLAY_TYPE_PROGRAM_SELECT | eDISPLAY_UNITS_FLASH | eSECURITY_LEVEL_2 | eINCLUDE_ALWAYS
// Index 1- ePROGRAM_RUN_DIURNAL
| eWATBUS_CLASS_PERCIVAL_PROGRAM | ePERCIVAL_PROGRAM_MEMBER_SELECT_PROGRAM | 1 | eWORD_PROGRAM_MENU | Program Menu | Run Diurnal | eMENU_DISPLAY_LOOP | eMENU_DISPLAY_LOOP | eDISPLAY_TYPE_PROGRAM_SELECT | eDISPLAY_UNITS_FLASH | eSECURITY_LEVEL_2 | eINCLUDE_NOT_TUNE
// Index 2 - ePROGRAM_RUN_DLI
| eWATBUS_CLASS_PERCIVAL_PROGRAM | ePERCIVAL_PROGRAM_MEMBER_SELECT_PROGRAM | 1 | eWORD_PROGRAM_MENU | Program Menu | Run DLI | eMENU_DISPLAY_LOOP | eMENU_DISPLAY_LOOP | eDISPLAY_TYPE_PROGRAM_SELECT | eDISPLAY_UNITS_FLASH | eSECURITY_LEVEL_2 | eINCLUDE_NOT_TUNE_DLI_ENABLE
// Index 3 - ePROGRAM_RUN_PROFILE
| eWATBUS_CLASS_PERCIVAL_PROGRAM | ePERCIVAL_PROGRAM_MEMBER_SELECT_PROGRAM | 1 | eWORD_PROGRAM_MENU | Program Menu | Run Program | eMENU_DISPLAY_LOOP | eMENU_RUN_VIEW_PROFILE | eDISPLAY_TYPE_PROGRAM_SELECT | eDISPLAY_UNITS_FLASH | eSECURITY_LEVEL_2 | eINCLUDE_NOT_TUNE_AT_LEAST_ONE_PROFILE_NOT_RUNNING
// Index 4 - ePROGRAM_RUN_SEQUENCE
| eWATBUS_CLASS_PERCIVAL_PROGRAM | ePERCIVAL_PROGRAM_MEMBER_SELECT_PROGRAM | 1 | eWORD_PROGRAM_MENU | Program Menu | Run Sequence | eMENU_DISPLAY_LOOP | eMENU_RUN_VIEW_SEQUENCE | eDISPLAY_TYPE_PROGRAM_SELECT | eDISPLAY_UNITS_FLASH | eSECURITY_LEVEL_2 | eINCLUDE_NOT_TUNE_VALID_SEQUENCE
// Index 5 - ePROGRAM_EDIT_DIURNAL
| eWATBUS_CLASS_PERCIVAL_PROGRAM | ePERCIVAL_PROGRAM_MEMBER_SELECT_PROGRAM | 1 | eWORD_PROGRAM_MENU | Program Menu | Enter/Edit Diurnal | eMENU_DISPLAY_LOOP | eMENU_EDIT_DIURNAL | eDISPLAY_TYPE_PROGRAM_SELECT | eDISPLAY_UNITS_FLASH | eSECURITY_LEVEL_1 | eINCLUDE_ALWAYS
// Index 6 - ePROGRAM_EDIT_DLI
| eWATBUS_CLASS_PERCIVAL_PROGRAM | ePERCIVAL_PROGRAM_MEMBER_SELECT_PROGRAM | 1 | eWORD_PROGRAM_MENU | Program Menu | Enter/Edit DLI | eMENU_DISPLAY_LOOP | eMENU_EDIT_DLI | eDISPLAY_TYPE_PROGRAM_SELECT | eDISPLAY_UNITS_FLASH | eSECURITY_LEVEL_1 | eINCLUDE_DLI_ENABLE
// Index 7 - ePROGRAM_CREATE_PROFILE
| eWATBUS_CLASS_PERCIVAL_PROGRAM | ePERCIVAL_PROGRAM_MEMBER_SELECT_PROGRAM | 1 | eWORD_PROGRAM_MENU | Program Menu | Create Program | eMENU_DISPLAY_LOOP | eMENU_CREATE_PROFILE | eDISPLAY_TYPE_PROGRAM_SELECT | eDISPLAY_UNITS_FLASH | eSECURITY_LEVEL_1 | eINCLUDE_PROFILE_STEP_AVAIL
// Index 8 - ePROGRAM_EDIT_PROFILE
| eWATBUS_CLASS_PERCIVAL_PROGRAM | ePERCIVAL_PROGRAM_MEMBER_SELECT_PROGRAM | 1 | eWORD_PROGRAM_MENU | Program Menu | Edit Program | eMENU_DISPLAY_LOOP | eMENU_EDIT_VIEW_PROFILE | eDISPLAY_TYPE_PROGRAM_SELECT | eDISPLAY_UNITS_FLASH | eSECURITY_LEVEL_1 | eINCLUDE_EDIT_DELETE_VIEW_PROFILE
// Index 9 - ePROGRAM_DELETE_PROFILE
| eWATBUS_CLASS_PERCIVAL_PROGRAM | ePERCIVAL_PROGRAM_MEMBER_SELECT_PROGRAM | 1 | eWORD_PROGRAM_MENU | Program Menu | Delete Program | eMENU_DISPLAY_LOOP | eMENU_DELETE_VIEW_PROFILE | eDISPLAY_TYPE_PROGRAM_SELECT | eDISPLAY_UNITS_FLASH | eSECURITY_LEVEL_1 | eINCLUDE_EDIT_DELETE_VIEW_PROFILE
// Index 10 - ePROGRAM_COPY_PROFILE
| eWATBUS_CLASS_PERCIVAL_PROGRAM | ePERCIVAL_PROGRAM_MEMBER_SELECT_PROGRAM | 1 | eWORD_PROGRAM_MENU | Program Menu | Copy Program | eMENU_DISPLAY_LOOP | eMENU_COPY_VIEW_PROFILE | eDISPLAY_TYPE_PROGRAM_SELECT | eDISPLAY_UNITS_FLASH | eSECURITY_LEVEL_1 | eINCLUDE_COPY_VIEW_PROFILE
// Index 11 - ePROGRAM_CREATE_SEQUENCE
| eWATBUS_CLASS_PERCIVAL_PROGRAM | ePERCIVAL_PROGRAM_MEMBER_SELECT_PROGRAM | 1 | eWORD_PROGRAM_MENU | Program Menu | Create Sequence | eMENU_DISPLAY_LOOP | eMENU_EDIT_SEQUENCE | eDISPLAY_TYPE_PROGRAM_SELECT | eDISPLAY_UNITS_FLASH | eSECURITY_LEVEL_1 | eINCLUDE_NO_SEQUENCE
// Index 12 - ePROGRAM_EDIT_SEQUENCE
| eWATBUS_CLASS_PERCIVAL_PROGRAM | ePERCIVAL_PROGRAM_MEMBER_SELECT_PROGRAM | 1 | eWORD_PROGRAM_MENU | Program Menu | Edit Sequence | eMENU_DISPLAY_LOOP | eMENU_EDIT_VIEW_SEQUENCE | eDISPLAY_TYPE_PROGRAM_SELECT | eDISPLAY_UNITS_FLASH | eSECURITY_LEVEL_1 | eINCLUDE_VALID_SEQUENCE_NOT_RUNNING
// Index 13 - ePROGRAM_VIEW_SEQUENCE
| eWATBUS_CLASS_PERCIVAL_PROGRAM | ePERCIVAL_PROGRAM_MEMBER_SELECT_PROGRAM | 1 | eWORD_PROGRAM_MENU | Program Menu | View Sequence | eMENU_DISPLAY_LOOP | eMENU_VIEW_VIEW_SEQUENCE | eDISPLAY_TYPE_PROGRAM_SELECT | eDISPLAY_UNITS_FLASH | eSECURITY_LEVEL_1 | eINCLUDE_VALID_SEQUENCE
EditDiurnalMenu[] |  | Access by pressing Enter at Enter/Edit Diurnal in ProgramSelectMenu
| Class ID | Member ID | Instance ID | Element Name | Element Text | Parameter Range | Previous Menu | Next Menu | Display Type | Display Units | Security Level | Include Token
| eWATBUS_CLASS_CONTROL_LOOP_2 | eCONTROL_LOOP_2_MEMBER_DIURNAL_DAY_SETPOINT | 1 | eWORD_DAY_TEMPERATURE | Day Temperature | NA | eMENU_PROGRAM_SELECT | eMENU_NUMBER_OF_MENUS | eDISPLAY_TYPE_STANDARD | eDISPLAY_UNITS_AIN | eSECURITY_LEVEL_1 | eINCLUDE_ALWAYS
| eWATBUS_CLASS_CONTROL_LOOP_2 | eCONTROL_LOOP_2_MEMBER_DIURNAL_DAY_SETPOINT | 2 | eWORD_DAY_HUMIDITY | Day Humidity | NA | eMENU_PROGRAM_SELECT | eMENU_NUMBER_OF_MENUS | eDISPLAY_TYPE_STANDARD | eDISPLAY_UNITS_AIN | eSECURITY_LEVEL_1 | eINCLUDE_SENSOR_TYPE_NOT_OFF
| eWATBUS_CLASS_CONTROL_LOOP_2 | eCONTROL_LOOP_2_MEMBER_DIURNAL_DAY_SETPOINT | 3 | eWORD_DAY_AUXILIARY | Day Auxiliary | NA | eMENU_PROGRAM_SELECT | eMENU_NUMBER_OF_MENUS | eDISPLAY_TYPE_STANDARD | eDISPLAY_UNITS_AIN | eSECURITY_LEVEL_1 | eINCLUDE_SENSOR_TYPE_NOT_OFF
| eWATBUS_CLASS_CONTROL_LOOP_2 | eCONTROL_LOOP_2_MEMBER_DIURNAL_DAY_SETPOINT | 4 | eWORD_DAY_EXTERNAL_1 | Day External 1 | NA | eMENU_PROGRAM_SELECT | eMENU_NUMBER_OF_MENUS | eDISPLAY_TYPE_STANDARD | eDISPLAY_UNITS_AIN | eSECURITY_LEVEL_1 | eINCLUDE_SENSOR_TYPE_NOT_OFF_RMC_SLOT_CLP
| eWATBUS_CLASS_CONTROL_LOOP_2 | eCONTROL_LOOP_2_MEMBER_DIURNAL_DAY_SETPOINT | 5 | eWORD_DAY_EXTERNAL_2 | Day External 2 | NA | eMENU_PROGRAM_SELECT | eMENU_NUMBER_OF_MENUS | eDISPLAY_TYPE_STANDARD | eDISPLAY_UNITS_AIN | eSECURITY_LEVEL_1 | eINCLUDE_SENSOR_TYPE_NOT_OFF_RMC_SLOT_CLP
| eWATBUS_CLASS_CONTROL_LOOP_2 | eCONTROL_LOOP_2_MEMBER_DIURNAL_DAY_SETPOINT | 6 | eWORD_DAY_EXTERNAL_3 | Day External 3 | NA | eMENU_PROGRAM_SELECT | eMENU_NUMBER_OF_MENUS | eDISPLAY_TYPE_STANDARD | eDISPLAY_UNITS_AIN | eSECURITY_LEVEL_1 | eINCLUDE_SENSOR_TYPE_NOT_OFF_RMC_SLOT_CLP
| eWATBUS_CLASS_CONTROL_LOOP_2 | eCONTROL_LOOP_2_MEMBER_DIURNAL_DAY_SETPOINT | 7 | eWORD_DAY_EXTERNAL_4 | Day External 4 | NA | eMENU_PROGRAM_SELECT | eMENU_NUMBER_OF_MENUS | eDISPLAY_TYPE_STANDARD | eDISPLAY_UNITS_AIN | eSECURITY_LEVEL_1 | eINCLUDE_SENSOR_TYPE_NOT_OFF_RMC_SLOT_CLP
| eWATBUS_CLASS_PERCIVAL_PROGRAM | ePERCIVAL_PROGRAM_MEMBER_DIURNAL_DAY_START_TIME | 1 | eWORD_DAY_START_TIME | Day Period Start | NA | eMENU_PROGRAM_SELECT | eMENU_NUMBER_OF_MENUS | eDISPLAY_TYPE_TIME | eDISPLAY_UNITS_TIME | eSECURITY_LEVEL_1 | eINCLUDE_ALWAYS
| eWATBUS_CLASS_PERCIVAL_PROGRAM | ePERCIVAL_PROGRAM_MEMBER_DIURNAL_DAY_END_TIME | 1 | eWORD_DAY_END_TIME | Day Period End | NA | eMENU_PROGRAM_SELECT | eMENU_NUMBER_OF_MENUS | eDISPLAY_TYPE_TIME | eDISPLAY_UNITS_TIME | eSECURITY_LEVEL_1 | eINCLUDE_ALWAYS
| eWATBUS_CLASS_PERCIVAL_PROGRAM | ePERCIVAL_PROGRAM_MEMBER_DIURNAL_DAY_EVENTS_POWERED | 1 | eWORD_DAY_EVENTS_POWERED | Day Events Powered | No, Yes | eMENU_PROGRAM_SELECT | eMENU_NUMBER_OF_MENUS | eDISPLAY_TYPE_STANDARD | eDISPLAY_UNITS_NONE | eSECURITY_LEVEL_1 | eINCLUDE_OUTPUT_EVENT
| eWATBUS_CLASS_CONTROL_LOOP_2 | eCONTROL_LOOP_2_MEMBER_DIURNAL_NIGHT_SETPOINT | 1 | eWORD_NIGHT_TEMPERATURE | Night Temperature | NA | eMENU_PROGRAM_SELECT | eMENU_NUMBER_OF_MENUS | eDISPLAY_TYPE_STANDARD | eDISPLAY_UNITS_AIN | eSECURITY_LEVEL_1 | eINCLUDE_ALWAYS
| eWATBUS_CLASS_CONTROL_LOOP_2 | eCONTROL_LOOP_2_MEMBER_DIURNAL_NIGHT_SETPOINT | 2 | eWORD_NIGHT_HUMIDITY | Night Humidity | NA | eMENU_PROGRAM_SELECT | eMENU_NUMBER_OF_MENUS | eDISPLAY_TYPE_STANDARD | eDISPLAY_UNITS_AIN | eSECURITY_LEVEL_1 | eINCLUDE_SENSOR_TYPE_NOT_OFF
| eWATBUS_CLASS_CONTROL_LOOP_2 | eCONTROL_LOOP_2_MEMBER_DIURNAL_NIGHT_SETPOINT | 3 | eWORD_NIGHT_AUXILIARY | Night Auxiliary | NA | eMENU_PROGRAM_SELECT | eMENU_NUMBER_OF_MENUS | eDISPLAY_TYPE_STANDARD | eDISPLAY_UNITS_AIN | eSECURITY_LEVEL_1 | eINCLUDE_SENSOR_TYPE_NOT_OFF
| eWATBUS_CLASS_CONTROL_LOOP_2 | eCONTROL_LOOP_2_MEMBER_DIURNAL_NIGHT_SETPOINT | 4 | eWORD_NIGHT_EXTERNAL_1 | Night External 1 | NA | eMENU_PROGRAM_SELECT | eMENU_NUMBER_OF_MENUS | eDISPLAY_TYPE_STANDARD | eDISPLAY_UNITS_AIN | eSECURITY_LEVEL_1 | eINCLUDE_SENSOR_TYPE_NOT_OFF_RMC_SLOT_CLP
| eWATBUS_CLASS_CONTROL_LOOP_2 | eCONTROL_LOOP_2_MEMBER_DIURNAL_NIGHT_SETPOINT | 5 | eWORD_NIGHT_EXTERNAL_2 | Night External 2 | NA | eMENU_PROGRAM_SELECT | eMENU_NUMBER_OF_MENUS | eDISPLAY_TYPE_STANDARD | eDISPLAY_UNITS_AIN | eSECURITY_LEVEL_1 | eINCLUDE_SENSOR_TYPE_NOT_OFF_RMC_SLOT_CLP
| eWATBUS_CLASS_CONTROL_LOOP_2 | eCONTROL_LOOP_2_MEMBER_DIURNAL_NIGHT_SETPOINT | 6 | eWORD_NIGHT_EXTERNAL_3 | Night External 3 | NA | eMENU_PROGRAM_SELECT | eMENU_NUMBER_OF_MENUS | eDISPLAY_TYPE_STANDARD | eDISPLAY_UNITS_AIN | eSECURITY_LEVEL_1 | eINCLUDE_SENSOR_TYPE_NOT_OFF_RMC_SLOT_CLP
| eWATBUS_CLASS_CONTROL_LOOP_2 | eCONTROL_LOOP_2_MEMBER_DIURNAL_NIGHT_SETPOINT | 7 | eWORD_NIGHT_EXTERNAL_4 | Night External 4 | NA | eMENU_PROGRAM_SELECT | eMENU_NUMBER_OF_MENUS | eDISPLAY_TYPE_STANDARD | eDISPLAY_UNITS_AIN | eSECURITY_LEVEL_1 | eINCLUDE_SENSOR_TYPE_NOT_OFF_RMC_SLOT_CLP
EditDLIMenu[] |  | Access by pressing Enter at Enter/Edit DLI in ProgramSelectMenu
| Class ID | Member ID | Instance ID | Element Name | Element Text | Parameter Range | Previous Menu | Next Menu | Display Type | Display Units | Security Level | Include Token
| eWATBUS_CLASS_CONTROL_LOOP_2 | eCONTROL_LOOP_2_MEMBER_DLI_DAY_SETPOINT | 1 | eWORD_DAY_TEMPERATURE | Day Temperature | NA | eMENU_PROGRAM_SELECT | eMENU_NUMBER_OF_MENUS | eDISPLAY_TYPE_STANDARD | eDISPLAY_UNITS_AIN | eSECURITY_LEVEL_1 | eINCLUDE_DLI_ENABLE
| eWATBUS_CLASS_CONTROL_LOOP_2 | eCONTROL_LOOP_2_MEMBER_DLI_DAY_SETPOINT | 2 | eWORD_DAY_HUMIDITY | Day Humidity | NA | eMENU_PROGRAM_SELECT | eMENU_NUMBER_OF_MENUS | eDISPLAY_TYPE_STANDARD | eDISPLAY_UNITS_AIN | eSECURITY_LEVEL_1 | eINCLUDE_DLI_ENABLE_SENSOR_NOT_OFF
| eWATBUS_CLASS_CONTROL_LOOP_2 | eCONTROL_LOOP_2_MEMBER_DLI_DAY_SETPOINT | 3 | eWORD_DAY_AUXILIARY | Day Auxiliary | NA | eMENU_PROGRAM_SELECT | eMENU_NUMBER_OF_MENUS | eDISPLAY_TYPE_STANDARD | eDISPLAY_UNITS_AIN | eSECURITY_LEVEL_1 | eINCLUDE_DLI_ENABLE_SENSOR_NOT_OFF
| eWATBUS_CLASS_CONTROL_LOOP_2 | eCONTROL_LOOP_2_MEMBER_DLI_DAY_SETPOINT | 4 | eWORD_DAY_EXTERNAL_1 | Day External 1 | NA | eMENU_PROGRAM_SELECT | eMENU_NUMBER_OF_MENUS | eDISPLAY_TYPE_STANDARD | eDISPLAY_UNITS_AIN | eSECURITY_LEVEL_1 | eINCLUDE_DLI_ENABLE_SENSOR_NOT_OFF_RMC_SLOT_CLP
| eWATBUS_CLASS_CONTROL_LOOP_2 | eCONTROL_LOOP_2_MEMBER_DLI_DAY_SETPOINT | 5 | eWORD_DAY_EXTERNAL_2 | Day External 2 | NA | eMENU_PROGRAM_SELECT | eMENU_NUMBER_OF_MENUS | eDISPLAY_TYPE_STANDARD | eDISPLAY_UNITS_AIN | eSECURITY_LEVEL_1 | eINCLUDE_DLI_ENABLE_SENSOR_NOT_OFF_RMC_SLOT_CLP
| eWATBUS_CLASS_CONTROL_LOOP_2 | eCONTROL_LOOP_2_MEMBER_DLI_DAY_SETPOINT | 6 | eWORD_DAY_EXTERNAL_3 | Day External 3 | NA | eMENU_PROGRAM_SELECT | eMENU_NUMBER_OF_MENUS | eDISPLAY_TYPE_STANDARD | eDISPLAY_UNITS_AIN | eSECURITY_LEVEL_1 | eINCLUDE_DLI_ENABLE_SENSOR_NOT_OFF_RMC_SLOT_CLP
| eWATBUS_CLASS_CONTROL_LOOP_2 | eCONTROL_LOOP_2_MEMBER_DLI_DAY_SETPOINT | 7 | eWORD_DAY_EXTERNAL_4 | Day External 4 | NA | eMENU_PROGRAM_SELECT | eMENU_NUMBER_OF_MENUS | eDISPLAY_TYPE_STANDARD | eDISPLAY_UNITS_AIN | eSECURITY_LEVEL_1 | eINCLUDE_DLI_ENABLE_SENSOR_NOT_OFF_RMC_SLOT_CLP
| eWATBUS_CLASS_PERCIVAL_PROGRAM | ePERCIVAL_PROGRAM_MEMBER_DLI_DAILY_LIGHT_INTEGRAL | 1 | eWORD_DAILY_LIGHT_INTEGRAL | Daily Light Integral | NA | eMENU_PROGRAM_SELECT | eMENU_NUMBER_OF_MENUS | eDISPLAY_TYPE_STANDARD | eDISPLAY_UNITS_AIN_3 | eSECURITY_LEVEL_1 | eINCLUDE_DLI_ENABLE
| eWATBUS_CLASS_CONTROL_LOOP_2 | eCONTROL_LOOP_2_MEMBER_DLI_DAY_SETPOINT | dUSE_DLI_INSTANCE | eWORD_DAY_LIGHTS | Day Lights | NA | eMENU_PROGRAM_SELECT | eMENU_NUMBER_OF_MENUS | eDISPLAY_TYPE_STANDARD | eDISPLAY_UNITS_AIN | eSECURITY_LEVEL_1 | eINCLUDE_DLI_ENABLE
| eWATBUS_CLASS_PERCIVAL_PROGRAM | ePERCIVAL_PROGRAM_MEMBER_DLI_DAY_START_TIME | 1 | eWORD_DAY_START_TIME | Day Period Start | NA | eMENU_PROGRAM_SELECT | eMENU_NUMBER_OF_MENUS | eDISPLAY_TYPE_TIME | eDISPLAY_UNITS_TIME | eSECURITY_LEVEL_1 | eINCLUDE_DLI_ENABLE
| eWATBUS_CLASS_PERCIVAL_PROGRAM | ePERCIVAL_PROGRAM_MEMBER_DLI_DAY_END_TIME | 1 | eWORD_DAY_END_TIME | Day Period End | NA | eMENU_PROGRAM_SELECT | eMENU_NUMBER_OF_MENUS | eDISPLAY_TYPE_TIME | eDISPLAY_UNITS_TIME | eSECURITY_LEVEL_1 | eINCLUDE_DLI_ENABLE
| eWATBUS_CLASS_PERCIVAL_PROGRAM | ePERCIVAL_PROGRAM_MEMBER_DLI_DAY_EVENTS_POWERED | 1 | eWORD_DAY_EVENTS_POWERED | Day Events Powered | No, Yes | eMENU_PROGRAM_SELECT | eMENU_NUMBER_OF_MENUS | eDISPLAY_TYPE_STANDARD | eDISPLAY_UNITS_NONE | eSECURITY_LEVEL_1 | eINCLUDE_DLI_ENABLE_OUTPUT_EVENT
| eWATBUS_CLASS_CONTROL_LOOP_2 | eCONTROL_LOOP_2_MEMBER_DLI_NIGHT_SETPOINT | 1 | eWORD_NIGHT_TEMPERATURE | Night Temperature | NA | eMENU_PROGRAM_SELECT | eMENU_NUMBER_OF_MENUS | eDISPLAY_TYPE_STANDARD | eDISPLAY_UNITS_AIN | eSECURITY_LEVEL_1 | eINCLUDE_DLI_ENABLE
| eWATBUS_CLASS_CONTROL_LOOP_2 | eCONTROL_LOOP_2_MEMBER_DLI_NIGHT_SETPOINT | 2 | eWORD_NIGHT_HUMIDITY | Night Humidity | NA | eMENU_PROGRAM_SELECT | eMENU_NUMBER_OF_MENUS | eDISPLAY_TYPE_STANDARD | eDISPLAY_UNITS_AIN | eSECURITY_LEVEL_1 | eINCLUDE_DLI_ENABLE_SENSOR_NOT_OFF
| eWATBUS_CLASS_CONTROL_LOOP_2 | eCONTROL_LOOP_2_MEMBER_DLI_NIGHT_SETPOINT | 3 | eWORD_NIGHT_AUXILIARY | Night Auxiliary | NA | eMENU_PROGRAM_SELECT | eMENU_NUMBER_OF_MENUS | eDISPLAY_TYPE_STANDARD | eDISPLAY_UNITS_AIN | eSECURITY_LEVEL_1 | eINCLUDE_DLI_ENABLE_SENSOR_NOT_OFF
| eWATBUS_CLASS_CONTROL_LOOP_2 | eCONTROL_LOOP_2_MEMBER_DLI_NIGHT_SETPOINT | 4 | eWORD_NIGHT_EXTERNAL_1 | Night External 1 | NA | eMENU_PROGRAM_SELECT | eMENU_NUMBER_OF_MENUS | eDISPLAY_TYPE_STANDARD | eDISPLAY_UNITS_AIN | eSECURITY_LEVEL_1 | eINCLUDE_DLI_ENABLE_SENSOR_NOT_OFF_RMC_SLOT_CLP
| eWATBUS_CLASS_CONTROL_LOOP_2 | eCONTROL_LOOP_2_MEMBER_DLI_NIGHT_SETPOINT | 5 | eWORD_NIGHT_EXTERNAL_2 | Night External 2 | NA | eMENU_PROGRAM_SELECT | eMENU_NUMBER_OF_MENUS | eDISPLAY_TYPE_STANDARD | eDISPLAY_UNITS_AIN | eSECURITY_LEVEL_1 | eINCLUDE_DLI_ENABLE_SENSOR_NOT_OFF_RMC_SLOT_CLP
| eWATBUS_CLASS_CONTROL_LOOP_2 | eCONTROL_LOOP_2_MEMBER_DLI_NIGHT_SETPOINT | 6 | eWORD_NIGHT_EXTERNAL_3 | Night External 3 | NA | eMENU_PROGRAM_SELECT | eMENU_NUMBER_OF_MENUS | eDISPLAY_TYPE_STANDARD | eDISPLAY_UNITS_AIN | eSECURITY_LEVEL_1 | eINCLUDE_DLI_ENABLE_SENSOR_NOT_OFF_RMC_SLOT_CLP
| eWATBUS_CLASS_CONTROL_LOOP_2 | eCONTROL_LOOP_2_MEMBER_DLI_NIGHT_SETPOINT | 7 | eWORD_NIGHT_EXTERNAL_4 | Night External 4 | NA | eMENU_PROGRAM_SELECT | eMENU_NUMBER_OF_MENUS | eDISPLAY_TYPE_STANDARD | eDISPLAY_UNITS_AIN | eSECURITY_LEVEL_1 | eINCLUDE_DLI_ENABLE_SENSOR_NOT_OFF_RMC_SLOT_CLP
CreateProfileMenu[] |  | Access by pressing Enter at Create Program in ProgramSelectMenu
| Class ID | Member ID | Instance ID | Element Name | Element Text | Parameter Range | Previous Menu | Next Menu | Display Type | Display Units | Security Level | Include Token
| eWATBUS_CLASS_PERCIVAL_PROGRAM | ePERCIVAL_PROGRAM_MEMBER_PROGRAM_NAME | 1 | eWORD_EDIT_PROGRAM_NAME | Edit Program Name | NA | eMENU_PROGRAM_SELECT | eMENU_NUMBER_OF_MENUS | eDISPLAY_TYPE_STANDARD | eDISPLAY_UNITS_STRING | eSECURITY_LEVEL_1 | eINCLUDE_PROFILE_STEP_AVAIL
| eWATBUS_CLASS_PERCIVAL_PROGRAM | ePERCIVAL_PROGRAM_MEMBER_PROFILE_ERROR | 1 | eWORD_PROGRAM_ERROR | Program Error | File Already Exists, Maximum File Number, Maximum Step Number, Time Already Exists | eMENU_PROGRAM_SELECT | eMENU_NUMBER_OF_MENUS | eDISPLAY_TYPE_PROGRAM_ERROR | eDISPLAY_UNITS_NONE | eSECURITY_LEVEL_1 | eINCLUDE_PROFILE_ERROR
EditViewProfileMenu[] |  | Access by pressing Enter at Edit Program in ProgramSelectMenu
| Class ID | Member ID | Instance ID | Element Name | Element Text | Parameter Range | Previous Menu | Next Menu | Display Type | Display Units | Security Level | Include Token
| eWATBUS_CLASS_PERCIVAL_PROGRAM | ePERCIVAL_PROGRAM_MEMBER_PROGRAM_NAME | 1 | eWORD_SELECT_PROGRAM | Select Program | Valid program names | eMENU_PROGRAM_SELECT | eMENU_EDIT_PROFILE | eDISPLAY_TYPE_FILE_NAME | eDISPLAY_UNITS_STRING | eSECURITY_LEVEL_1 | eINCLUDE_EDIT_DELETE_VIEW_PROFILE
DeleteViewProfileMenu[] |  | Access by pressing Enter at Delete Program in ProgramSelectMenu
| Class ID | Member ID | Instance ID | Element Name | Element Text | Parameter Range | Previous Menu | Next Menu | Display Type | Display Units | Security Level | Include Token
| eWATBUS_CLASS_PERCIVAL_PROGRAM | ePERCIVAL_PROGRAM_MEMBER_PROGRAM_NAME | 1 | eWORD_SELECT_PROGRAM | Select Program | Valid program names | eMENU_PROGRAM_SELECT | eMENU_DELETE_CONFIRM_PROFILE | eDISPLAY_TYPE_FILE_NAME | eDISPLAY_UNITS_STRING | eSECURITY_LEVEL_1 | eINCLUDE_EDIT_DELETE_VIEW_PROFILE
DeleteConfirmProfileMenu[] |  | Access by pressing Enter at a program name in DeleteViewProfileMenu
| Class ID | Member ID | Instance ID | Element Name | Element Text | Parameter Range | Previous Menu | Next Menu | Display Type | Display Units | Security Level | Include Token
| eWATBUS_CLASS_PERCIVAL_PROGRAM | ePERCIVAL_PROGRAM_MEMBER_DELETE_CONFIRM | 1 | eWORD_DELETE_CONFIRM | Delete this Program? | Yes, No | eMENU_PROGRAM_SELECT | eMENU_PROGRAM_SELECT | eDISPLAY_TYPE_STANDARD | eDISPLAY_UNITS_NONE | eSECURITY_LEVEL_1 | eINCLUDE_ALWAYS
CopyViewProfileMenu[] |  | Access by pressing Enter at Copy Program in ProgramSelectMenu
| Class ID | Member ID | Instance ID | Element Name | Element Text | Parameter Range | Previous Menu | Next Menu | Display Type | Display Units | Security Level | Include Token
| eWATBUS_CLASS_PERCIVAL_PROGRAM | ePERCIVAL_PROGRAM_MEMBER_PROGRAM_NAME | 1 | eWORD_SELECT_PROGRAM | Select Program | Valid program names | eMENU_PROGRAM_SELECT | eMENU_COPY_PROFILE | eDISPLAY_TYPE_FILE_NAME | eDISPLAY_UNITS_STRING | eSECURITY_LEVEL_1 | eINCLUDE_COPY_VIEW_PROFILE
RunViewProfileMenu[] |  | Access by pressing Enter at Run Program in ProgramSelectMenu
| Class ID | Member ID | Instance ID | Element Name | Element Text | Parameter Range | Previous Menu | Next Menu | Display Type | Display Units | Security Level | Include Token
| eWATBUS_CLASS_PERCIVAL_PROGRAM | ePERCIVAL_PROGRAM_MEMBER_PROGRAM_NAME | 1 | eWORD_SELECT_RUN_PROGRAM | Select Run Program | Valid program names | eMENU_PROGRAM_SELECT | eMENU_DISPLAY_LOOP | eDISPLAY_TYPE_FILE_NAME | eDISPLAY_UNITS_STRING | eSECURITY_LEVEL_2 | eINCLUDE_ALWAYS
EditProfileMenu[] |  | Access by pressing Enter at a program name in EditViewProfileMenu
| Class ID | Member ID | Instance ID | Element Name | Element Text | Parameter Range | Previous Menu | Next Menu | Display Type | Display Units | Security Level | Include Token
| eWATBUS_CLASS_PERCIVAL_PROGRAM | ePERCIVAL_PROGRAM_MEMBER_PROGRAM_NAME | 1 | eWORD_EDIT_PROGRAM_NAME | Edit Program Name | Valid program names | eMENU_PROGRAM_SELECT | eMENU_NUMBER_OF_MENUS | eDISPLAY_TYPE_STANDARD | eDISPLAY_UNITS_STRING | eSECURITY_LEVEL_1 | eINCLUDE_ALWAYS
| eWATBUS_CLASS_PERCIVAL_PROGRAM | ePERCIVAL_PROGRAM_MEMBER_PROFILE_ERROR | 1 | eWORD_PROGRAM_ERROR | Program Error | File Already Exists, Maximum File Number, Maximum Step Number, Time Already Exists | eMENU_PROGRAM_SELECT | eMENU_NUMBER_OF_MENUS | eDISPLAY_TYPE_PROGRAM_ERROR | eDISPLAY_UNITS_NONE | eSECURITY_LEVEL_1 | eINCLUDE_PROFILE_ERROR
CopyProfileMenu[] |  | Access by pressing Enter at a program name in CopyViewProfileMenu
| Class ID | Member ID | Instance ID | Element Name | Element Text | Parameter Range | Previous Menu | Next Menu | Display Type | Display Units | Security Level | Include Token
| eWATBUS_CLASS_PERCIVAL_PROGRAM | ePERCIVAL_PROGRAM_MEMBER_PROGRAM_NAME | 1 | eWORD_COPY_PROGRAM_NAME | Copied Program Name | NA | eMENU_PROGRAM_SELECT | eMENU_PROGRAM_SELECT | eDISPLAY_TYPE_STANDARD | eDISPLAY_UNITS_STRING | eSECURITY_LEVEL_1 | eINCLUDE_ALWAYS
| eWATBUS_CLASS_PERCIVAL_PROGRAM | ePERCIVAL_PROGRAM_MEMBER_PROFILE_ERROR | 1 | eWORD_PROGRAM_ERROR | Program Error | File Already Exists, Maximum File Number, Maximum Step Number, Time Already Exists | eMENU_PROGRAM_SELECT | eMENU_NUMBER_OF_MENUS | eDISPLAY_TYPE_PROGRAM_ERROR | eDISPLAY_UNITS_NONE | eSECURITY_LEVEL_1 | eINCLUDE_PROFILE_ERROR
// This needs to have the same number of entries as the number of step
// choices, with the difference being the submenus and includes
// it uses the MenuIndex to know which display it is on
StepActionMenu[] |  | Access by pressing Program in ViewStepMenu or by creating a new valid program
| Class ID | Member ID | Instance ID | Element Name | Element Text | Parameter Range | Previous Menu | Next Menu | Display Type | Display Units | Security Level | Include Token
// eCREATE_ADD_STEP
| eWATBUS_CLASS_PERCIVAL_PROGRAM | ePERCIVAL_PROGRAM_MEMBER_CREATE_ACTION | 1 | eWORD_SELECT | Select | Add Step | eMENU_PROGRAM_SELECT | eMENU_EDIT_STEP | eDISPLAY_TYPE_STEP_ACTION | eDISPLAY_UNITS_FLASH | eSECURITY_LEVEL_1 | eINCLUDE_VALID_PROFILE_STEP_AND_AVAIL
// eCREATE_EDIT_STEP,
| eWATBUS_CLASS_PERCIVAL_PROGRAM | ePERCIVAL_PROGRAM_MEMBER_CREATE_ACTION | 1 | eWORD_SELECT | Select | Edit/View Step | eMENU_PROGRAM_SELECT | eMENU_EDIT_STEP | eDISPLAY_TYPE_STEP_ACTION | eDISPLAY_UNITS_FLASH | eSECURITY_LEVEL_1 | eINCLUDE_VALID_PROFILE_STEP
// eCREATE_DELETE_STEP,
| eWATBUS_CLASS_PERCIVAL_PROGRAM | ePERCIVAL_PROGRAM_MEMBER_CREATE_ACTION | 1 | eWORD_SELECT | Select | Delete Step | eMENU_PROGRAM_SELECT | eMENU_VIEW_STEP | eDISPLAY_TYPE_STEP_ACTION | eDISPLAY_UNITS_FLASH | eSECURITY_LEVEL_1 | eINCLUDE_MULTIPLE_PROFILE_STEPS
// eCREATE_ADD_FIRST_STEP
| eWATBUS_CLASS_PERCIVAL_PROGRAM | ePERCIVAL_PROGRAM_MEMBER_CREATE_ACTION | 1 | eWORD_SELECT | Select | Add Step | eMENU_PROGRAM_SELECT | eMENU_EDIT_STEP | eDISPLAY_TYPE_STEP_ACTION | eDISPLAY_UNITS_FLASH | eSECURITY_LEVEL_1 | eINCLUDE_INVALID_PROFILE_STEP
// eCREATE_QUIT
| eWATBUS_CLASS_PERCIVAL_PROGRAM | ePERCIVAL_PROGRAM_MEMBER_CREATE_ACTION | 1 | eWORD_SELECT | Select | Quit | eMENU_PROGRAM_SELECT | eMENU_PROGRAM_SELECT | eDISPLAY_TYPE_STEP_ACTION | eDISPLAY_UNITS_FLASH | eSECURITY_LEVEL_1 | eINCLUDE_ALWAYS
EditStepMenu[] |  | Access by pressing Enter at Add Step or Edit Step in StepActionMenu |  |  | NOTE: Step number only for elapsed program steps
| Class ID | Member ID | Instance ID | Element Name | Element Text | Parameter Range | Previous Menu | Next Menu | Display Type | Display Units | Security Level | Include Token
| eWATBUS_CLASS_PERCIVAL_PROGRAM | ePERCIVAL_PROGRAM_MEMBER_STEP_TIME_24_HOUR | 1 | eWORD_STEP_ADD_DESCRIPTION | Step x Time | NA | eMENU_VIEW_STEP | eMENU_NUMBER_OF_MENUS | eDISPLAY_TYPE_STEP_TIME | eDISPLAY_UNITS_STEP_TIME | eSECURITY_LEVEL_1 | eINCLUDE_24_HOUR
| eWATBUS_CLASS_PERCIVAL_PROGRAM | ePERCIVAL_PROGRAM_MEMBER_STEP_TIME_ELAPSED | 1 | eWORD_STEP_ADD_DESCRIPTION | Step x Time | NA | eMENU_VIEW_STEP | eMENU_NUMBER_OF_MENUS | eDISPLAY_TYPE_STEP_TIME | eDISPLAY_UNITS_STEP_TIME | eSECURITY_LEVEL_1 | eINCLUDE_ELAPSED
// Need to have one setpoint listed for each possible control loops
| eWATBUS_CLASS_CONTROL_LOOP_2 | eCONTROL_LOOP_2_MEMBER_PROGRAM_STEP_SETPOINT | 1 | eWORD_STEP_ADD_DESCRIPTION | Step x TEMP | NA | eMENU_VIEW_STEP | eMENU_NUMBER_OF_MENUS | eDISPLAY_TYPE_STEP_SP | eDISPLAY_UNITS_AIN | eSECURITY_LEVEL_1 | eINCLUDE_ALWAYS
| eWATBUS_CLASS_CONTROL_LOOP_2 | eCONTROL_LOOP_2_MEMBER_PROGRAM_STEP_SETPOINT | 2 | eWORD_STEP_ADD_DESCRIPTION | Step x RH | NA | eMENU_VIEW_STEP | eMENU_NUMBER_OF_MENUS | eDISPLAY_TYPE_STEP_SP | eDISPLAY_UNITS_AIN | eSECURITY_LEVEL_1 | eINCLUDE_SENSOR_TYPE_NOT_OFF
| eWATBUS_CLASS_CONTROL_LOOP_2 | eCONTROL_LOOP_2_MEMBER_PROGRAM_STEP_SETPOINT | 3 | eWORD_STEP_ADD_DESCRIPTION | Step x AUX | NA | eMENU_VIEW_STEP | eMENU_NUMBER_OF_MENUS | eDISPLAY_TYPE_STEP_SP | eDISPLAY_UNITS_AIN | eSECURITY_LEVEL_1 | eINCLUDE_SENSOR_TYPE_NOT_OFF
| eWATBUS_CLASS_CONTROL_LOOP_2 | eCONTROL_LOOP_2_MEMBER_PROGRAM_STEP_SETPOINT | 4 | eWORD_STEP_ADD_DESCRIPTION | Step x LS1 | NA | eMENU_VIEW_STEP | eMENU_NUMBER_OF_MENUS | eDISPLAY_TYPE_STEP_SP | eDISPLAY_UNITS_AIN | eSECURITY_LEVEL_1 | eINCLUDE_SENSOR_TYPE_NOT_OFF_RMC_SLOT_CLP
| eWATBUS_CLASS_CONTROL_LOOP_2 | eCONTROL_LOOP_2_MEMBER_PROGRAM_STEP_SETPOINT | 5 | eWORD_STEP_ADD_DESCRIPTION | Step x LS2 | NA | eMENU_VIEW_STEP | eMENU_NUMBER_OF_MENUS | eDISPLAY_TYPE_STEP_SP | eDISPLAY_UNITS_AIN | eSECURITY_LEVEL_1 | eINCLUDE_SENSOR_TYPE_NOT_OFF_RMC_SLOT_CLP
| eWATBUS_CLASS_CONTROL_LOOP_2 | eCONTROL_LOOP_2_MEMBER_PROGRAM_STEP_SETPOINT | 6 | eWORD_STEP_ADD_DESCRIPTION | Step x LS3 | NA | eMENU_VIEW_STEP | eMENU_NUMBER_OF_MENUS | eDISPLAY_TYPE_STEP_SP | eDISPLAY_UNITS_AIN | eSECURITY_LEVEL_1 | eINCLUDE_SENSOR_TYPE_NOT_OFF_RMC_SLOT_CLP
| eWATBUS_CLASS_CONTROL_LOOP_2 | eCONTROL_LOOP_2_MEMBER_PROGRAM_STEP_SETPOINT | 7 | eWORD_STEP_ADD_DESCRIPTION | Step x LS4 | NA | eMENU_VIEW_STEP | eMENU_NUMBER_OF_MENUS | eDISPLAY_TYPE_STEP_SP | eDISPLAY_UNITS_AIN | eSECURITY_LEVEL_1 | eINCLUDE_SENSOR_TYPE_NOT_OFF_RMC_SLOT_CLP
// Need to have one output listed for each possible digital output
| eWATBUS_CLASS_DIGITAL_IO | eDIGITAL_IO_MEMBER_PROGRAM_STEP_ON_OFF | 1 | eWORD_STEP_ADD_DESCRIPTION | Step x Event 1 | On, Off | eMENU_VIEW_STEP | eMENU_NUMBER_OF_MENUS | eDISPLAY_TYPE_STEP_OUTPUT | eDISPLAY_UNITS_NONE | eSECURITY_LEVEL_1 | eINCLUDE_OUTPUT_ON_OFF
| eWATBUS_CLASS_DIGITAL_IO | eDIGITAL_IO_MEMBER_PROGRAM_STEP_PERCENT | 1 | eWORD_STEP_ADD_DESCRIPTION | Step x Light 1 | NA | eMENU_VIEW_STEP | eMENU_NUMBER_OF_MENUS | eDISPLAY_TYPE_STEP_OUTPUT | eDISPLAY_UNITS_PERCENT | eSECURITY_LEVEL_1 | eINCLUDE_OUTPUT_DIM
| eWATBUS_CLASS_DIGITAL_IO | eDIGITAL_IO_MEMBER_PROGRAM_STEP_ON_OFF | 2 | eWORD_STEP_ADD_DESCRIPTION | Step x Light 2 | On, Off | eMENU_VIEW_STEP | eMENU_NUMBER_OF_MENUS | eDISPLAY_TYPE_STEP_OUTPUT | eDISPLAY_UNITS_NONE | eSECURITY_LEVEL_1 | eINCLUDE_OUTPUT_ON_OFF
| eWATBUS_CLASS_DIGITAL_IO | eDIGITAL_IO_MEMBER_PROGRAM_STEP_PERCENT | 2 | eWORD_STEP_ADD_DESCRIPTION | Step x Light 2 | NA | eMENU_VIEW_STEP | eMENU_NUMBER_OF_MENUS | eDISPLAY_TYPE_STEP_OUTPUT | eDISPLAY_UNITS_PERCENT | eSECURITY_LEVEL_1 | eINCLUDE_OUTPUT_DIM
| eWATBUS_CLASS_DIGITAL_IO | eDIGITAL_IO_MEMBER_PROGRAM_STEP_ON_OFF | 3 | eWORD_STEP_ADD_DESCRIPTION | Step x Event y | On, Off | eMENU_VIEW_STEP | eMENU_NUMBER_OF_MENUS | eDISPLAY_TYPE_STEP_OUTPUT | eDISPLAY_UNITS_NONE | eSECURITY_LEVEL_1 | eINCLUDE_OUTPUT_ON_OFF
| eWATBUS_CLASS_DIGITAL_IO | eDIGITAL_IO_MEMBER_PROGRAM_STEP_PERCENT | 3 | eWORD_STEP_ADD_DESCRIPTION | Step x Light y | NA | eMENU_VIEW_STEP | eMENU_NUMBER_OF_MENUS | eDISPLAY_TYPE_STEP_OUTPUT | eDISPLAY_UNITS_PERCENT | eSECURITY_LEVEL_1 | eINCLUDE_OUTPUT_DIM
| eWATBUS_CLASS_DIGITAL_IO | eDIGITAL_IO_MEMBER_PROGRAM_STEP_ON_OFF | 4 | eWORD_STEP_ADD_DESCRIPTION | Step x Event y | On, Off | eMENU_VIEW_STEP | eMENU_NUMBER_OF_MENUS | eDISPLAY_TYPE_STEP_OUTPUT | eDISPLAY_UNITS_NONE | eSECURITY_LEVEL_1 | eINCLUDE_OUTPUT_ON_OFF
| eWATBUS_CLASS_DIGITAL_IO | eDIGITAL_IO_MEMBER_PROGRAM_STEP_PERCENT | 4 | eWORD_STEP_ADD_DESCRIPTION | Step x Light y | NA | eMENU_VIEW_STEP | eMENU_NUMBER_OF_MENUS | eDISPLAY_TYPE_STEP_OUTPUT | eDISPLAY_UNITS_PERCENT | eSECURITY_LEVEL_1 | eINCLUDE_OUTPUT_DIM
| eWATBUS_CLASS_DIGITAL_IO | eDIGITAL_IO_MEMBER_PROGRAM_STEP_ON_OFF | 5 | eWORD_STEP_ADD_DESCRIPTION | Step x Event y | On, Off | eMENU_VIEW_STEP | eMENU_NUMBER_OF_MENUS | eDISPLAY_TYPE_STEP_OUTPUT | eDISPLAY_UNITS_NONE | eSECURITY_LEVEL_1 | eINCLUDE_OUTPUT_ON_OFF
| eWATBUS_CLASS_DIGITAL_IO | eDIGITAL_IO_MEMBER_PROGRAM_STEP_PERCENT | 5 | eWORD_STEP_ADD_DESCRIPTION | Step x Light y | NA | eMENU_VIEW_STEP | eMENU_NUMBER_OF_MENUS | eDISPLAY_TYPE_STEP_OUTPUT | eDISPLAY_UNITS_PERCENT | eSECURITY_LEVEL_1 | eINCLUDE_OUTPUT_DIM
| eWATBUS_CLASS_DIGITAL_IO | eDIGITAL_IO_MEMBER_PROGRAM_STEP_ON_OFF | 6 | eWORD_STEP_ADD_DESCRIPTION | Step x Event y | On, Off | eMENU_VIEW_STEP | eMENU_NUMBER_OF_MENUS | eDISPLAY_TYPE_STEP_OUTPUT | eDISPLAY_UNITS_NONE | eSECURITY_LEVEL_1 | eINCLUDE_OUTPUT_ON_OFF
| eWATBUS_CLASS_DIGITAL_IO | eDIGITAL_IO_MEMBER_PROGRAM_STEP_PERCENT | 6 | eWORD_STEP_ADD_DESCRIPTION | Step x Light y | NA | eMENU_VIEW_STEP | eMENU_NUMBER_OF_MENUS | eDISPLAY_TYPE_STEP_OUTPUT | eDISPLAY_UNITS_PERCENT | eSECURITY_LEVEL_1 | eINCLUDE_OUTPUT_DIM
| eWATBUS_CLASS_DIGITAL_IO | eDIGITAL_IO_MEMBER_PROGRAM_STEP_ON_OFF | 7 | eWORD_STEP_ADD_DESCRIPTION | Step x Event y | On, Off | eMENU_VIEW_STEP | eMENU_NUMBER_OF_MENUS | eDISPLAY_TYPE_STEP_OUTPUT | eDISPLAY_UNITS_NONE | eSECURITY_LEVEL_1 | eINCLUDE_OUTPUT_ON_OFF
| eWATBUS_CLASS_DIGITAL_IO | eDIGITAL_IO_MEMBER_PROGRAM_STEP_PERCENT | 7 | eWORD_STEP_ADD_DESCRIPTION | Step x Light y | NA | eMENU_VIEW_STEP | eMENU_NUMBER_OF_MENUS | eDISPLAY_TYPE_STEP_OUTPUT | eDISPLAY_UNITS_PERCENT | eSECURITY_LEVEL_1 | eINCLUDE_OUTPUT_DIM
| eWATBUS_CLASS_DIGITAL_IO | eDIGITAL_IO_MEMBER_PROGRAM_STEP_ON_OFF | 8 | eWORD_STEP_ADD_DESCRIPTION | Step x Event y | On, Off | eMENU_VIEW_STEP | eMENU_NUMBER_OF_MENUS | eDISPLAY_TYPE_STEP_OUTPUT | eDISPLAY_UNITS_NONE | eSECURITY_LEVEL_1 | eINCLUDE_OUTPUT_ON_OFF
| eWATBUS_CLASS_DIGITAL_IO | eDIGITAL_IO_MEMBER_PROGRAM_STEP_PERCENT | 8 | eWORD_STEP_ADD_DESCRIPTION | Step x Light y | NA | eMENU_VIEW_STEP | eMENU_NUMBER_OF_MENUS | eDISPLAY_TYPE_STEP_OUTPUT | eDISPLAY_UNITS_PERCENT | eSECURITY_LEVEL_1 | eINCLUDE_OUTPUT_DIM
| eWATBUS_CLASS_DIGITAL_IO | eDIGITAL_IO_MEMBER_PROGRAM_STEP_ON_OFF | 9 | eWORD_STEP_ADD_DESCRIPTION | Step x Event y | On, Off | eMENU_VIEW_STEP | eMENU_NUMBER_OF_MENUS | eDISPLAY_TYPE_STEP_OUTPUT | eDISPLAY_UNITS_NONE | eSECURITY_LEVEL_1 | eINCLUDE_OUTPUT_ON_OFF
| eWATBUS_CLASS_DIGITAL_IO | eDIGITAL_IO_MEMBER_PROGRAM_STEP_PERCENT | 9 | eWORD_STEP_ADD_DESCRIPTION | Step x Light y | NA | eMENU_VIEW_STEP | eMENU_NUMBER_OF_MENUS | eDISPLAY_TYPE_STEP_OUTPUT | eDISPLAY_UNITS_PERCENT | eSECURITY_LEVEL_1 | eINCLUDE_OUTPUT_DIM
| eWATBUS_CLASS_DIGITAL_IO | eDIGITAL_IO_MEMBER_PROGRAM_STEP_ON_OFF | 10 | eWORD_STEP_ADD_DESCRIPTION | Step x Event y | On, Off | eMENU_VIEW_STEP | eMENU_NUMBER_OF_MENUS | eDISPLAY_TYPE_STEP_OUTPUT | eDISPLAY_UNITS_NONE | eSECURITY_LEVEL_1 | eINCLUDE_OUTPUT_ON_OFF
| eWATBUS_CLASS_DIGITAL_IO | eDIGITAL_IO_MEMBER_PROGRAM_STEP_PERCENT | 10 | eWORD_STEP_ADD_DESCRIPTION | Step x Light y | NA | eMENU_VIEW_STEP | eMENU_NUMBER_OF_MENUS | eDISPLAY_TYPE_STEP_OUTPUT | eDISPLAY_UNITS_PERCENT | eSECURITY_LEVEL_1 | eINCLUDE_OUTPUT_DIM
| eWATBUS_CLASS_DIGITAL_IO | eDIGITAL_IO_MEMBER_PROGRAM_STEP_ON_OFF | 11 | eWORD_STEP_ADD_DESCRIPTION | Step x Event y | On, Off | eMENU_VIEW_STEP | eMENU_NUMBER_OF_MENUS | eDISPLAY_TYPE_STEP_OUTPUT | eDISPLAY_UNITS_NONE | eSECURITY_LEVEL_1 | eINCLUDE_OUTPUT_ON_OFF
| eWATBUS_CLASS_DIGITAL_IO | eDIGITAL_IO_MEMBER_PROGRAM_STEP_PERCENT | 11 | eWORD_STEP_ADD_DESCRIPTION | Step x Light y | NA | eMENU_VIEW_STEP | eMENU_NUMBER_OF_MENUS | eDISPLAY_TYPE_STEP_OUTPUT | eDISPLAY_UNITS_PERCENT | eSECURITY_LEVEL_1 | eINCLUDE_OUTPUT_DIM
| eWATBUS_CLASS_DIGITAL_IO | eDIGITAL_IO_MEMBER_PROGRAM_STEP_PERCENT | 12 | eWORD_STEP_ADD_DESCRIPTION | Step x Event y | On, Off | eMENU_VIEW_STEP | eMENU_NUMBER_OF_MENUS | eDISPLAY_TYPE_STEP_OUTPUT | eDISPLAY_UNITS_NONE | eSECURITY_LEVEL_1 | eINCLUDE_OUTPUT_ON_OFF
| eWATBUS_CLASS_DIGITAL_IO | eDIGITAL_IO_MEMBER_PROGRAM_STEP_ON_OFF | 12 | eWORD_STEP_ADD_DESCRIPTION | Step x Light y | NA | eMENU_VIEW_STEP | eMENU_NUMBER_OF_MENUS | eDISPLAY_TYPE_STEP_OUTPUT | eDISPLAY_UNITS_PERCENT | eSECURITY_LEVEL_1 | eINCLUDE_OUTPUT_DIM
| eWATBUS_CLASS_DIGITAL_IO | eDIGITAL_IO_MEMBER_PROGRAM_STEP_PERCENT | 13 | eWORD_STEP_ADD_DESCRIPTION | Step x Event y | On, Off | eMENU_VIEW_STEP | eMENU_NUMBER_OF_MENUS | eDISPLAY_TYPE_STEP_OUTPUT | eDISPLAY_UNITS_NONE | eSECURITY_LEVEL_1 | eINCLUDE_OUTPUT_ON_OFF
| eWATBUS_CLASS_DIGITAL_IO | eDIGITAL_IO_MEMBER_PROGRAM_STEP_ON_OFF | 13 | eWORD_STEP_ADD_DESCRIPTION | Step x Light y | NA | eMENU_VIEW_STEP | eMENU_NUMBER_OF_MENUS | eDISPLAY_TYPE_STEP_OUTPUT | eDISPLAY_UNITS_PERCENT | eSECURITY_LEVEL_1 | eINCLUDE_OUTPUT_DIM
| eWATBUS_CLASS_DIGITAL_IO | eDIGITAL_IO_MEMBER_PROGRAM_STEP_PERCENT | 14 | eWORD_STEP_ADD_DESCRIPTION | Step x Event y | On, Off | eMENU_VIEW_STEP | eMENU_NUMBER_OF_MENUS | eDISPLAY_TYPE_STEP_OUTPUT | eDISPLAY_UNITS_NONE | eSECURITY_LEVEL_1 | eINCLUDE_OUTPUT_ON_OFF
| eWATBUS_CLASS_DIGITAL_IO | eDIGITAL_IO_MEMBER_PROGRAM_STEP_ON_OFF | 14 | eWORD_STEP_ADD_DESCRIPTION | Step x Light y | NA | eMENU_VIEW_STEP | eMENU_NUMBER_OF_MENUS | eDISPLAY_TYPE_STEP_OUTPUT | eDISPLAY_UNITS_PERCENT | eSECURITY_LEVEL_1 | eINCLUDE_OUTPUT_DIM
| eWATBUS_CLASS_DIGITAL_IO | eDIGITAL_IO_MEMBER_PROGRAM_STEP_PERCENT | 15 | eWORD_STEP_ADD_DESCRIPTION | Step x Event y | On, Off | eMENU_VIEW_STEP | eMENU_NUMBER_OF_MENUS | eDISPLAY_TYPE_STEP_OUTPUT | eDISPLAY_UNITS_NONE | eSECURITY_LEVEL_1 | eINCLUDE_OUTPUT_ON_OFF
| eWATBUS_CLASS_DIGITAL_IO | eDIGITAL_IO_MEMBER_PROGRAM_STEP_ON_OFF | 15 | eWORD_STEP_ADD_DESCRIPTION | Step x Light y | NA | eMENU_VIEW_STEP | eMENU_NUMBER_OF_MENUS | eDISPLAY_TYPE_STEP_OUTPUT | eDISPLAY_UNITS_PERCENT | eSECURITY_LEVEL_1 | eINCLUDE_OUTPUT_DIM
| eWATBUS_CLASS_DIGITAL_IO | eDIGITAL_IO_MEMBER_PROGRAM_STEP_PERCENT | 16 | eWORD_STEP_ADD_DESCRIPTION | Step x Event y | On, Off | eMENU_VIEW_STEP | eMENU_NUMBER_OF_MENUS | eDISPLAY_TYPE_STEP_OUTPUT | eDISPLAY_UNITS_NONE | eSECURITY_LEVEL_1 | eINCLUDE_OUTPUT_ON_OFF
| eWATBUS_CLASS_DIGITAL_IO | eDIGITAL_IO_MEMBER_PROGRAM_STEP_ON_OFF | 16 | eWORD_STEP_ADD_DESCRIPTION | Step x Light y | NA | eMENU_VIEW_STEP | eMENU_NUMBER_OF_MENUS | eDISPLAY_TYPE_STEP_OUTPUT | eDISPLAY_UNITS_PERCENT | eSECURITY_LEVEL_1 | eINCLUDE_OUTPUT_DIM
| eWATBUS_CLASS_DIGITAL_IO | eDIGITAL_IO_MEMBER_PROGRAM_STEP_PERCENT | 17 | eWORD_STEP_ADD_DESCRIPTION | Step x Event y | On, Off | eMENU_VIEW_STEP | eMENU_NUMBER_OF_MENUS | eDISPLAY_TYPE_STEP_OUTPUT | eDISPLAY_UNITS_NONE | eSECURITY_LEVEL_1 | eINCLUDE_OUTPUT_ON_OFF
| eWATBUS_CLASS_DIGITAL_IO | eDIGITAL_IO_MEMBER_PROGRAM_STEP_ON_OFF | 17 | eWORD_STEP_ADD_DESCRIPTION | Step x Light y | NA | eMENU_VIEW_STEP | eMENU_NUMBER_OF_MENUS | eDISPLAY_TYPE_STEP_OUTPUT | eDISPLAY_UNITS_PERCENT | eSECURITY_LEVEL_1 | eINCLUDE_OUTPUT_DIM
| eWATBUS_CLASS_DIGITAL_IO | eDIGITAL_IO_MEMBER_PROGRAM_STEP_PERCENT | 18 | eWORD_STEP_ADD_DESCRIPTION | Step x Event y | On, Off | eMENU_VIEW_STEP | eMENU_NUMBER_OF_MENUS | eDISPLAY_TYPE_STEP_OUTPUT | eDISPLAY_UNITS_NONE | eSECURITY_LEVEL_1 | eINCLUDE_OUTPUT_ON_OFF
| eWATBUS_CLASS_DIGITAL_IO | eDIGITAL_IO_MEMBER_PROGRAM_STEP_ON_OFF | 18 | eWORD_STEP_ADD_DESCRIPTION | Step x Light y | NA | eMENU_VIEW_STEP | eMENU_NUMBER_OF_MENUS | eDISPLAY_TYPE_STEP_OUTPUT | eDISPLAY_UNITS_PERCENT | eSECURITY_LEVEL_1 | eINCLUDE_OUTPUT_DIM
| eWATBUS_CLASS_DIGITAL_IO | eDIGITAL_IO_MEMBER_PROGRAM_STEP_PERCENT | 19 | eWORD_STEP_ADD_DESCRIPTION | Step x Event y | On, Off | eMENU_VIEW_STEP | eMENU_NUMBER_OF_MENUS | eDISPLAY_TYPE_STEP_OUTPUT | eDISPLAY_UNITS_NONE | eSECURITY_LEVEL_1 | eINCLUDE_OUTPUT_ON_OFF
| eWATBUS_CLASS_DIGITAL_IO | eDIGITAL_IO_MEMBER_PROGRAM_STEP_ON_OFF | 19 | eWORD_STEP_ADD_DESCRIPTION | Step x Light y | NA | eMENU_VIEW_STEP | eMENU_NUMBER_OF_MENUS | eDISPLAY_TYPE_STEP_OUTPUT | eDISPLAY_UNITS_PERCENT | eSECURITY_LEVEL_1 | eINCLUDE_OUTPUT_DIM
| eWATBUS_CLASS_DIGITAL_IO | eDIGITAL_IO_MEMBER_PROGRAM_STEP_PERCENT | 20 | eWORD_STEP_ADD_DESCRIPTION | Step x Event y | On, Off | eMENU_VIEW_STEP | eMENU_NUMBER_OF_MENUS | eDISPLAY_TYPE_STEP_OUTPUT | eDISPLAY_UNITS_NONE | eSECURITY_LEVEL_1 | eINCLUDE_OUTPUT_ON_OFF
| eWATBUS_CLASS_DIGITAL_IO | eDIGITAL_IO_MEMBER_PROGRAM_STEP_ON_OFF | 20 | eWORD_STEP_ADD_DESCRIPTION | Step x Light y | NA | eMENU_VIEW_STEP | eMENU_NUMBER_OF_MENUS | eDISPLAY_TYPE_STEP_OUTPUT | eDISPLAY_UNITS_PERCENT | eSECURITY_LEVEL_1 | eINCLUDE_OUTPUT_DIM
| eWATBUS_CLASS_DIGITAL_IO | eDIGITAL_IO_MEMBER_PROGRAM_STEP_PERCENT | 21 | eWORD_STEP_ADD_DESCRIPTION | Step x Event y | On, Off | eMENU_VIEW_STEP | eMENU_NUMBER_OF_MENUS | eDISPLAY_TYPE_STEP_OUTPUT | eDISPLAY_UNITS_NONE | eSECURITY_LEVEL_1 | eINCLUDE_OUTPUT_ON_OFF
| eWATBUS_CLASS_DIGITAL_IO | eDIGITAL_IO_MEMBER_PROGRAM_STEP_ON_OFF | 21 | eWORD_STEP_ADD_DESCRIPTION | Step x Light y | NA | eMENU_VIEW_STEP | eMENU_NUMBER_OF_MENUS | eDISPLAY_TYPE_STEP_OUTPUT | eDISPLAY_UNITS_PERCENT | eSECURITY_LEVEL_1 | eINCLUDE_OUTPUT_DIM
| eWATBUS_CLASS_DIGITAL_IO | eDIGITAL_IO_MEMBER_PROGRAM_STEP_PERCENT | 22 | eWORD_STEP_ADD_DESCRIPTION | Step x Event y | On, Off | eMENU_VIEW_STEP | eMENU_NUMBER_OF_MENUS | eDISPLAY_TYPE_STEP_OUTPUT | eDISPLAY_UNITS_NONE | eSECURITY_LEVEL_1 | eINCLUDE_OUTPUT_ON_OFF
| eWATBUS_CLASS_DIGITAL_IO | eDIGITAL_IO_MEMBER_PROGRAM_STEP_ON_OFF | 22 | eWORD_STEP_ADD_DESCRIPTION | Step x Light y | NA | eMENU_VIEW_STEP | eMENU_NUMBER_OF_MENUS | eDISPLAY_TYPE_STEP_OUTPUT | eDISPLAY_UNITS_PERCENT | eSECURITY_LEVEL_1 | eINCLUDE_OUTPUT_DIM
| eWATBUS_CLASS_DIGITAL_IO | eDIGITAL_IO_MEMBER_PROGRAM_STEP_PERCENT | 23 | eWORD_STEP_ADD_DESCRIPTION | Step x Event y | On, Off | eMENU_VIEW_STEP | eMENU_NUMBER_OF_MENUS | eDISPLAY_TYPE_STEP_OUTPUT | eDISPLAY_UNITS_NONE | eSECURITY_LEVEL_1 | eINCLUDE_OUTPUT_ON_OFF
| eWATBUS_CLASS_DIGITAL_IO | eDIGITAL_IO_MEMBER_PROGRAM_STEP_ON_OFF | 23 | eWORD_STEP_ADD_DESCRIPTION | Step x Light y | NA | eMENU_VIEW_STEP | eMENU_NUMBER_OF_MENUS | eDISPLAY_TYPE_STEP_OUTPUT | eDISPLAY_UNITS_PERCENT | eSECURITY_LEVEL_1 | eINCLUDE_OUTPUT_DIM
// RM Outputs
| eWATBUS_CLASS_DIGITAL_IO | eDIGITAL_IO_MEMBER_PROGRAM_STEP_ON_OFF | 24 | eWORD_STEP_ADD_DESCRIPTION | Step x Event y | On, Off | eMENU_VIEW_STEP | eMENU_NUMBER_OF_MENUS | eDISPLAY_TYPE_STEP_OUTPUT | eDISPLAY_UNITS_NONE | eSECURITY_LEVEL_1 | eINCLUDE_RME_SLOT_1_OUTPUT_ON_OFF
| eWATBUS_CLASS_DIGITAL_IO | eDIGITAL_IO_MEMBER_PROGRAM_STEP_PERCENT | 24 | eWORD_STEP_ADD_DESCRIPTION | Step x Light y | NA | eMENU_VIEW_STEP | eMENU_NUMBER_OF_MENUS | eDISPLAY_TYPE_STEP_OUTPUT | eDISPLAY_UNITS_PERCENT | eSECURITY_LEVEL_1 | eINCLUDE_RME_SLOT_1_OUTPUT_DIM
| eWATBUS_CLASS_DIGITAL_IO | eDIGITAL_IO_MEMBER_PROGRAM_STEP_ON_OFF | 25 | eWORD_STEP_ADD_DESCRIPTION | Step x Event y | On, Off | eMENU_VIEW_STEP | eMENU_NUMBER_OF_MENUS | eDISPLAY_TYPE_STEP_OUTPUT | eDISPLAY_UNITS_NONE | eSECURITY_LEVEL_1 | eINCLUDE_RME_SLOT_1_OUTPUT_ON_OFF
| eWATBUS_CLASS_DIGITAL_IO | eDIGITAL_IO_MEMBER_PROGRAM_STEP_PERCENT | 25 | eWORD_STEP_ADD_DESCRIPTION | Step x Light y | NA | eMENU_VIEW_STEP | eMENU_NUMBER_OF_MENUS | eDISPLAY_TYPE_STEP_OUTPUT | eDISPLAY_UNITS_PERCENT | eSECURITY_LEVEL_1 | eINCLUDE_RME_SLOT_1_OUTPUT_DIM
| eWATBUS_CLASS_DIGITAL_IO | eDIGITAL_IO_MEMBER_PROGRAM_STEP_ON_OFF | 26 | eWORD_STEP_ADD_DESCRIPTION | Step x Event y | On, Off | eMENU_VIEW_STEP | eMENU_NUMBER_OF_MENUS | eDISPLAY_TYPE_STEP_OUTPUT | eDISPLAY_UNITS_NONE | eSECURITY_LEVEL_1 | eINCLUDE_RME_SLOT_1_OUTPUT_ON_OFF
| eWATBUS_CLASS_DIGITAL_IO | eDIGITAL_IO_MEMBER_PROGRAM_STEP_PERCENT | 26 | eWORD_STEP_ADD_DESCRIPTION | Step x Light y | NA | eMENU_VIEW_STEP | eMENU_NUMBER_OF_MENUS | eDISPLAY_TYPE_STEP_OUTPUT | eDISPLAY_UNITS_PERCENT | eSECURITY_LEVEL_1 | eINCLUDE_RME_SLOT_1_OUTPUT_DIM
| eWATBUS_CLASS_DIGITAL_IO | eDIGITAL_IO_MEMBER_PROGRAM_STEP_ON_OFF | 27 | eWORD_STEP_ADD_DESCRIPTION | Step x Event y | On, Off | eMENU_VIEW_STEP | eMENU_NUMBER_OF_MENUS | eDISPLAY_TYPE_STEP_OUTPUT | eDISPLAY_UNITS_NONE | eSECURITY_LEVEL_1 | eINCLUDE_RME_SLOT_1_OUTPUT_ON_OFF
| eWATBUS_CLASS_DIGITAL_IO | eDIGITAL_IO_MEMBER_PROGRAM_STEP_PERCENT | 27 | eWORD_STEP_ADD_DESCRIPTION | Step x Light y | NA | eMENU_VIEW_STEP | eMENU_NUMBER_OF_MENUS | eDISPLAY_TYPE_STEP_OUTPUT | eDISPLAY_UNITS_PERCENT | eSECURITY_LEVEL_1 | eINCLUDE_RME_SLOT_1_OUTPUT_DIM
| eWATBUS_CLASS_DIGITAL_IO | eDIGITAL_IO_MEMBER_PROGRAM_STEP_ON_OFF | 28 | eWORD_STEP_ADD_DESCRIPTION | Step x Event y | On, Off | eMENU_VIEW_STEP | eMENU_NUMBER_OF_MENUS | eDISPLAY_TYPE_STEP_OUTPUT | eDISPLAY_UNITS_NONE | eSECURITY_LEVEL_1 | eINCLUDE_RME_SLOT_1_OUTPUT_ON_OFF
| eWATBUS_CLASS_DIGITAL_IO | eDIGITAL_IO_MEMBER_PROGRAM_STEP_PERCENT | 28 | eWORD_STEP_ADD_DESCRIPTION | Step x Light y | NA | eMENU_VIEW_STEP | eMENU_NUMBER_OF_MENUS | eDISPLAY_TYPE_STEP_OUTPUT | eDISPLAY_UNITS_PERCENT | eSECURITY_LEVEL_1 | eINCLUDE_RME_SLOT_1_OUTPUT_DIM
| eWATBUS_CLASS_DIGITAL_IO | eDIGITAL_IO_MEMBER_PROGRAM_STEP_ON_OFF | 29 | eWORD_STEP_ADD_DESCRIPTION | Step x Event y | On, Off | eMENU_VIEW_STEP | eMENU_NUMBER_OF_MENUS | eDISPLAY_TYPE_STEP_OUTPUT | eDISPLAY_UNITS_NONE | eSECURITY_LEVEL_1 | eINCLUDE_RME_SLOT_1_OUTPUT_ON_OFF
| eWATBUS_CLASS_DIGITAL_IO | eDIGITAL_IO_MEMBER_PROGRAM_STEP_PERCENT | 29 | eWORD_STEP_ADD_DESCRIPTION | Step x Light y | NA | eMENU_VIEW_STEP | eMENU_NUMBER_OF_MENUS | eDISPLAY_TYPE_STEP_OUTPUT | eDISPLAY_UNITS_PERCENT | eSECURITY_LEVEL_1 | eINCLUDE_RME_SLOT_1_OUTPUT_DIM
| eWATBUS_CLASS_DIGITAL_IO | eDIGITAL_IO_MEMBER_PROGRAM_STEP_ON_OFF | 30 | eWORD_STEP_ADD_DESCRIPTION | Step x Event y | On, Off | eMENU_VIEW_STEP | eMENU_NUMBER_OF_MENUS | eDISPLAY_TYPE_STEP_OUTPUT | eDISPLAY_UNITS_NONE | eSECURITY_LEVEL_1 | eINCLUDE_RME_SLOT_2_OUTPUT_ON_OFF
| eWATBUS_CLASS_DIGITAL_IO | eDIGITAL_IO_MEMBER_PROGRAM_STEP_PERCENT | 30 | eWORD_STEP_ADD_DESCRIPTION | Step x Light y | NA | eMENU_VIEW_STEP | eMENU_NUMBER_OF_MENUS | eDISPLAY_TYPE_STEP_OUTPUT | eDISPLAY_UNITS_PERCENT | eSECURITY_LEVEL_1 | eINCLUDE_RME_SLOT_2_OUTPUT_DIM
| eWATBUS_CLASS_DIGITAL_IO | eDIGITAL_IO_MEMBER_PROGRAM_STEP_ON_OFF | 31 | eWORD_STEP_ADD_DESCRIPTION | Step x Event y | On, Off | eMENU_VIEW_STEP | eMENU_NUMBER_OF_MENUS | eDISPLAY_TYPE_STEP_OUTPUT | eDISPLAY_UNITS_NONE | eSECURITY_LEVEL_1 | eINCLUDE_RME_SLOT_2_OUTPUT_ON_OFF
| eWATBUS_CLASS_DIGITAL_IO | eDIGITAL_IO_MEMBER_PROGRAM_STEP_PERCENT | 31 | eWORD_STEP_ADD_DESCRIPTION | Step x Light y | NA | eMENU_VIEW_STEP | eMENU_NUMBER_OF_MENUS | eDISPLAY_TYPE_STEP_OUTPUT | eDISPLAY_UNITS_PERCENT | eSECURITY_LEVEL_1 | eINCLUDE_RME_SLOT_2_OUTPUT_DIM
| eWATBUS_CLASS_DIGITAL_IO | eDIGITAL_IO_MEMBER_PROGRAM_STEP_ON_OFF | 32 | eWORD_STEP_ADD_DESCRIPTION | Step x Event y | On, Off | eMENU_VIEW_STEP | eMENU_NUMBER_OF_MENUS | eDISPLAY_TYPE_STEP_OUTPUT | eDISPLAY_UNITS_NONE | eSECURITY_LEVEL_1 | eINCLUDE_RME_SLOT_2_OUTPUT_ON_OFF
| eWATBUS_CLASS_DIGITAL_IO | eDIGITAL_IO_MEMBER_PROGRAM_STEP_PERCENT | 32 | eWORD_STEP_ADD_DESCRIPTION | Step x Light y | NA | eMENU_VIEW_STEP | eMENU_NUMBER_OF_MENUS | eDISPLAY_TYPE_STEP_OUTPUT | eDISPLAY_UNITS_PERCENT | eSECURITY_LEVEL_1 | eINCLUDE_RME_SLOT_2_OUTPUT_DIM
| eWATBUS_CLASS_DIGITAL_IO | eDIGITAL_IO_MEMBER_PROGRAM_STEP_ON_OFF | 33 | eWORD_STEP_ADD_DESCRIPTION | Step x Event y | On, Off | eMENU_VIEW_STEP | eMENU_NUMBER_OF_MENUS | eDISPLAY_TYPE_STEP_OUTPUT | eDISPLAY_UNITS_NONE | eSECURITY_LEVEL_1 | eINCLUDE_RME_SLOT_2_OUTPUT_ON_OFF
| eWATBUS_CLASS_DIGITAL_IO | eDIGITAL_IO_MEMBER_PROGRAM_STEP_PERCENT | 33 | eWORD_STEP_ADD_DESCRIPTION | Step x Light y | NA | eMENU_VIEW_STEP | eMENU_NUMBER_OF_MENUS | eDISPLAY_TYPE_STEP_OUTPUT | eDISPLAY_UNITS_PERCENT | eSECURITY_LEVEL_1 | eINCLUDE_RME_SLOT_2_OUTPUT_DIM
| eWATBUS_CLASS_DIGITAL_IO | eDIGITAL_IO_MEMBER_PROGRAM_STEP_ON_OFF | 34 | eWORD_STEP_ADD_DESCRIPTION | Step x Event y | On, Off | eMENU_VIEW_STEP | eMENU_NUMBER_OF_MENUS | eDISPLAY_TYPE_STEP_OUTPUT | eDISPLAY_UNITS_NONE | eSECURITY_LEVEL_1 | eINCLUDE_RME_SLOT_2_OUTPUT_ON_OFF
| eWATBUS_CLASS_DIGITAL_IO | eDIGITAL_IO_MEMBER_PROGRAM_STEP_PERCENT | 34 | eWORD_STEP_ADD_DESCRIPTION | Step x Light y | NA | eMENU_VIEW_STEP | eMENU_NUMBER_OF_MENUS | eDISPLAY_TYPE_STEP_OUTPUT | eDISPLAY_UNITS_PERCENT | eSECURITY_LEVEL_1 | eINCLUDE_RME_SLOT_2_OUTPUT_DIM
| eWATBUS_CLASS_DIGITAL_IO | eDIGITAL_IO_MEMBER_PROGRAM_STEP_ON_OFF | 35 | eWORD_STEP_ADD_DESCRIPTION | Step x Event y | On, Off | eMENU_VIEW_STEP | eMENU_NUMBER_OF_MENUS | eDISPLAY_TYPE_STEP_OUTPUT | eDISPLAY_UNITS_NONE | eSECURITY_LEVEL_1 | eINCLUDE_RME_SLOT_2_OUTPUT_ON_OFF
| eWATBUS_CLASS_DIGITAL_IO | eDIGITAL_IO_MEMBER_PROGRAM_STEP_PERCENT | 35 | eWORD_STEP_ADD_DESCRIPTION | Step x Light y | NA | eMENU_VIEW_STEP | eMENU_NUMBER_OF_MENUS | eDISPLAY_TYPE_STEP_OUTPUT | eDISPLAY_UNITS_PERCENT | eSECURITY_LEVEL_1 | eINCLUDE_RME_SLOT_2_OUTPUT_DIM
| eWATBUS_CLASS_DIGITAL_IO | eDIGITAL_IO_MEMBER_PROGRAM_STEP_ON_OFF | 36 | eWORD_STEP_ADD_DESCRIPTION | Step x Event y | On, Off | eMENU_VIEW_STEP | eMENU_NUMBER_OF_MENUS | eDISPLAY_TYPE_STEP_OUTPUT | eDISPLAY_UNITS_NONE | eSECURITY_LEVEL_1 | eINCLUDE_RME_SLOT_3_OUTPUT_ON_OFF
| eWATBUS_CLASS_DIGITAL_IO | eDIGITAL_IO_MEMBER_PROGRAM_STEP_PERCENT | 36 | eWORD_STEP_ADD_DESCRIPTION | Step x Light y | NA | eMENU_VIEW_STEP | eMENU_NUMBER_OF_MENUS | eDISPLAY_TYPE_STEP_OUTPUT | eDISPLAY_UNITS_PERCENT | eSECURITY_LEVEL_1 | eINCLUDE_RME_SLOT_3_OUTPUT_DIM
| eWATBUS_CLASS_DIGITAL_IO | eDIGITAL_IO_MEMBER_PROGRAM_STEP_ON_OFF | 37 | eWORD_STEP_ADD_DESCRIPTION | Step x Event y | On, Off | eMENU_VIEW_STEP | eMENU_NUMBER_OF_MENUS | eDISPLAY_TYPE_STEP_OUTPUT | eDISPLAY_UNITS_NONE | eSECURITY_LEVEL_1 | eINCLUDE_RME_SLOT_3_OUTPUT_ON_OFF
| eWATBUS_CLASS_DIGITAL_IO | eDIGITAL_IO_MEMBER_PROGRAM_STEP_PERCENT | 37 | eWORD_STEP_ADD_DESCRIPTION | Step x Light y | NA | eMENU_VIEW_STEP | eMENU_NUMBER_OF_MENUS | eDISPLAY_TYPE_STEP_OUTPUT | eDISPLAY_UNITS_PERCENT | eSECURITY_LEVEL_1 | eINCLUDE_RME_SLOT_3_OUTPUT_DIM
| eWATBUS_CLASS_DIGITAL_IO | eDIGITAL_IO_MEMBER_PROGRAM_STEP_ON_OFF | 38 | eWORD_STEP_ADD_DESCRIPTION | Step x Event y | On, Off | eMENU_VIEW_STEP | eMENU_NUMBER_OF_MENUS | eDISPLAY_TYPE_STEP_OUTPUT | eDISPLAY_UNITS_NONE | eSECURITY_LEVEL_1 | eINCLUDE_RME_SLOT_3_OUTPUT_ON_OFF
| eWATBUS_CLASS_DIGITAL_IO | eDIGITAL_IO_MEMBER_PROGRAM_STEP_PERCENT | 38 | eWORD_STEP_ADD_DESCRIPTION | Step x Light y | NA | eMENU_VIEW_STEP | eMENU_NUMBER_OF_MENUS | eDISPLAY_TYPE_STEP_OUTPUT | eDISPLAY_UNITS_PERCENT | eSECURITY_LEVEL_1 | eINCLUDE_RME_SLOT_3_OUTPUT_DIM
| eWATBUS_CLASS_DIGITAL_IO | eDIGITAL_IO_MEMBER_PROGRAM_STEP_ON_OFF | 39 | eWORD_STEP_ADD_DESCRIPTION | Step x Event y | On, Off | eMENU_VIEW_STEP | eMENU_NUMBER_OF_MENUS | eDISPLAY_TYPE_STEP_OUTPUT | eDISPLAY_UNITS_NONE | eSECURITY_LEVEL_1 | eINCLUDE_RME_SLOT_3_OUTPUT_ON_OFF
| eWATBUS_CLASS_DIGITAL_IO | eDIGITAL_IO_MEMBER_PROGRAM_STEP_PERCENT | 39 | eWORD_STEP_ADD_DESCRIPTION | Step x Light y | NA | eMENU_VIEW_STEP | eMENU_NUMBER_OF_MENUS | eDISPLAY_TYPE_STEP_OUTPUT | eDISPLAY_UNITS_PERCENT | eSECURITY_LEVEL_1 | eINCLUDE_RME_SLOT_3_OUTPUT_DIM
| eWATBUS_CLASS_DIGITAL_IO | eDIGITAL_IO_MEMBER_PROGRAM_STEP_ON_OFF | 40 | eWORD_STEP_ADD_DESCRIPTION | Step x Event y | On, Off | eMENU_VIEW_STEP | eMENU_NUMBER_OF_MENUS | eDISPLAY_TYPE_STEP_OUTPUT | eDISPLAY_UNITS_NONE | eSECURITY_LEVEL_1 | eINCLUDE_RME_SLOT_3_OUTPUT_ON_OFF
| eWATBUS_CLASS_DIGITAL_IO | eDIGITAL_IO_MEMBER_PROGRAM_STEP_PERCENT | 40 | eWORD_STEP_ADD_DESCRIPTION | Step x Light y | NA | eMENU_VIEW_STEP | eMENU_NUMBER_OF_MENUS | eDISPLAY_TYPE_STEP_OUTPUT | eDISPLAY_UNITS_PERCENT | eSECURITY_LEVEL_1 | eINCLUDE_RME_SLOT_3_OUTPUT_DIM
| eWATBUS_CLASS_DIGITAL_IO | eDIGITAL_IO_MEMBER_PROGRAM_STEP_ON_OFF | 41 | eWORD_STEP_ADD_DESCRIPTION | Step x Event y | On, Off | eMENU_VIEW_STEP | eMENU_NUMBER_OF_MENUS | eDISPLAY_TYPE_STEP_OUTPUT | eDISPLAY_UNITS_NONE | eSECURITY_LEVEL_1 | eINCLUDE_RME_SLOT_3_OUTPUT_ON_OFF
| eWATBUS_CLASS_DIGITAL_IO | eDIGITAL_IO_MEMBER_PROGRAM_STEP_PERCENT | 41 | eWORD_STEP_ADD_DESCRIPTION | Step x Light y | NA | eMENU_VIEW_STEP | eMENU_NUMBER_OF_MENUS | eDISPLAY_TYPE_STEP_OUTPUT | eDISPLAY_UNITS_PERCENT | eSECURITY_LEVEL_1 | eINCLUDE_RME_SLOT_3_OUTPUT_DIM
| eWATBUS_CLASS_DIGITAL_IO | eDIGITAL_IO_MEMBER_PROGRAM_STEP_ON_OFF | 42 | eWORD_STEP_ADD_DESCRIPTION | Step x Event y | On, Off | eMENU_VIEW_STEP | eMENU_NUMBER_OF_MENUS | eDISPLAY_TYPE_STEP_OUTPUT | eDISPLAY_UNITS_NONE | eSECURITY_LEVEL_1 | eINCLUDE_RME_SLOT_4_OUTPUT_ON_OFF
| eWATBUS_CLASS_DIGITAL_IO | eDIGITAL_IO_MEMBER_PROGRAM_STEP_PERCENT | 42 | eWORD_STEP_ADD_DESCRIPTION | Step x Light y | NA | eMENU_VIEW_STEP | eMENU_NUMBER_OF_MENUS | eDISPLAY_TYPE_STEP_OUTPUT | eDISPLAY_UNITS_PERCENT | eSECURITY_LEVEL_1 | eINCLUDE_RME_SLOT_4_OUTPUT_DIM
| eWATBUS_CLASS_DIGITAL_IO | eDIGITAL_IO_MEMBER_PROGRAM_STEP_ON_OFF | 43 | eWORD_STEP_ADD_DESCRIPTION | Step x Event y | On, Off | eMENU_VIEW_STEP | eMENU_NUMBER_OF_MENUS | eDISPLAY_TYPE_STEP_OUTPUT | eDISPLAY_UNITS_NONE | eSECURITY_LEVEL_1 | eINCLUDE_RME_SLOT_4_OUTPUT_ON_OFF
| eWATBUS_CLASS_DIGITAL_IO | eDIGITAL_IO_MEMBER_PROGRAM_STEP_PERCENT | 43 | eWORD_STEP_ADD_DESCRIPTION | Step x Light y | NA | eMENU_VIEW_STEP | eMENU_NUMBER_OF_MENUS | eDISPLAY_TYPE_STEP_OUTPUT | eDISPLAY_UNITS_PERCENT | eSECURITY_LEVEL_1 | eINCLUDE_RME_SLOT_4_OUTPUT_DIM
| eWATBUS_CLASS_DIGITAL_IO | eDIGITAL_IO_MEMBER_PROGRAM_STEP_ON_OFF | 44 | eWORD_STEP_ADD_DESCRIPTION | Step x Event y | On, Off | eMENU_VIEW_STEP | eMENU_NUMBER_OF_MENUS | eDISPLAY_TYPE_STEP_OUTPUT | eDISPLAY_UNITS_NONE | eSECURITY_LEVEL_1 | eINCLUDE_RME_SLOT_4_OUTPUT_ON_OFF
| eWATBUS_CLASS_DIGITAL_IO | eDIGITAL_IO_MEMBER_PROGRAM_STEP_PERCENT | 44 | eWORD_STEP_ADD_DESCRIPTION | Step x Light y | NA | eMENU_VIEW_STEP | eMENU_NUMBER_OF_MENUS | eDISPLAY_TYPE_STEP_OUTPUT | eDISPLAY_UNITS_PERCENT | eSECURITY_LEVEL_1 | eINCLUDE_RME_SLOT_4_OUTPUT_DIM
| eWATBUS_CLASS_DIGITAL_IO | eDIGITAL_IO_MEMBER_PROGRAM_STEP_ON_OFF | 45 | eWORD_STEP_ADD_DESCRIPTION | Step x Event y | On, Off | eMENU_VIEW_STEP | eMENU_NUMBER_OF_MENUS | eDISPLAY_TYPE_STEP_OUTPUT | eDISPLAY_UNITS_NONE | eSECURITY_LEVEL_1 | eINCLUDE_RME_SLOT_4_OUTPUT_ON_OFF
| eWATBUS_CLASS_DIGITAL_IO | eDIGITAL_IO_MEMBER_PROGRAM_STEP_PERCENT | 45 | eWORD_STEP_ADD_DESCRIPTION | Step x Light y | NA | eMENU_VIEW_STEP | eMENU_NUMBER_OF_MENUS | eDISPLAY_TYPE_STEP_OUTPUT | eDISPLAY_UNITS_PERCENT | eSECURITY_LEVEL_1 | eINCLUDE_RME_SLOT_4_OUTPUT_DIM
| eWATBUS_CLASS_DIGITAL_IO | eDIGITAL_IO_MEMBER_PROGRAM_STEP_ON_OFF | 46 | eWORD_STEP_ADD_DESCRIPTION | Step x Event y | On, Off | eMENU_VIEW_STEP | eMENU_NUMBER_OF_MENUS | eDISPLAY_TYPE_STEP_OUTPUT | eDISPLAY_UNITS_NONE | eSECURITY_LEVEL_1 | eINCLUDE_RME_SLOT_4_OUTPUT_ON_OFF
| eWATBUS_CLASS_DIGITAL_IO | eDIGITAL_IO_MEMBER_PROGRAM_STEP_PERCENT | 46 | eWORD_STEP_ADD_DESCRIPTION | Step x Light y | NA | eMENU_VIEW_STEP | eMENU_NUMBER_OF_MENUS | eDISPLAY_TYPE_STEP_OUTPUT | eDISPLAY_UNITS_PERCENT | eSECURITY_LEVEL_1 | eINCLUDE_RME_SLOT_4_OUTPUT_DIM
| eWATBUS_CLASS_DIGITAL_IO | eDIGITAL_IO_MEMBER_PROGRAM_STEP_ON_OFF | 47 | eWORD_STEP_ADD_DESCRIPTION | Step x Event 47 | On, Off | eMENU_VIEW_STEP | eMENU_NUMBER_OF_MENUS | eDISPLAY_TYPE_STEP_OUTPUT | eDISPLAY_UNITS_NONE | eSECURITY_LEVEL_1 | eINCLUDE_RME_SLOT_4_OUTPUT_ON_OFF
| eWATBUS_CLASS_DIGITAL_IO | eDIGITAL_IO_MEMBER_PROGRAM_STEP_PERCENT | 47 | eWORD_STEP_ADD_DESCRIPTION | Step x Light 47 | NA | eMENU_VIEW_STEP | eMENU_NUMBER_OF_MENUS | eDISPLAY_TYPE_STEP_OUTPUT | eDISPLAY_UNITS_PERCENT | eSECURITY_LEVEL_1 | eINCLUDE_RME_SLOT_4_OUTPUT_DIM
ViewStepMenu[] |  | Access by pressing Enter at a valid program name in EditProfileMenu
| Class ID | Member ID | Instance ID | Element Name | Element Text | Parameter Range | Previous Menu | Next Menu | Display Type | Display Units | Security Level | Include Token
| // This is just a placeholder, the actual prompt is built using the file and step information |  |  |  | NOTE: For elapsed program the step number is shown briefly
| eWATBUS_CLASS_PERCIVAL_PROGRAM | ePERCIVAL_PROGRAM_MEMBER_STEP_TIME_24_HOUR | 1 | eWORD_STEP_ADD_DESCRIPTION | See the running program structure on the Display Loop Structure tab |  | eMENU_STEP_ACTION | eMENU_EDIT_STEP | eDISPLAY_TYPE_VIEW_STEP | eDISPLAY_UNITS_NONE | eSECURITY_LEVEL_1 | eINCLUDE_VALID_PROFILE_STEP
EditViewSequenceMenu[] |  | Access by pressing Enter at Edit Sequence in ProgramSelectMenu
| Class ID | Member ID | Instance ID | Element Name | Element Text | Parameter Range | Previous Menu | Next Menu | Display Type | Display Units | Security Level | Include Token
| eWATBUS_CLASS_PERCIVAL_PROGRAM | ePERCIVAL_PROGRAM_MEMBER_PROGRAM_NAME | 1 | eWORD_SELECT_PROGRAM | See the running program structure on the Display Loop Structure tab |  | eMENU_PROGRAM_SELECT | eMENU_EDIT_SEQUENCE | eDISPLAY_TYPE_VIEW_SEQUENCE_STEP | eDISPLAY_UNITS_STRING | eSECURITY_LEVEL_1 | eINCLUDE_VALID_SEQUENCE
RunViewSequenceMenu[] |  | Access by pressing Enter at Run Sequence in ProgramSelectMenu
| Class ID | Member ID | Instance ID | Element Name | Element Text | Parameter Range | Previous Menu | Next Menu | Display Type | Display Units | Security Level | Include Token
| eWATBUS_CLASS_PERCIVAL_PROGRAM | ePERCIVAL_PROGRAM_MEMBER_PROGRAM_NAME | 1 | eWORD_SELECT_RUN_PROGRAM | See the running program structure on the Display Loop Structure tab |  | eMENU_PROGRAM_SELECT | eMENU_NUMBER_OF_MENUS | eDISPLAY_TYPE_VIEW_SEQUENCE_STEP | eDISPLAY_UNITS_STRING | eSECURITY_LEVEL_2 | eINCLUDE_VALID_SEQUENCE
| eWATBUS_CLASS_PERCIVAL_PROGRAM | ePERCIVAL_PROGRAM_MEMBER_START_SEQUENCE_ITERATION | 1 | eWORD_START_ITERATION | Start Iteration | NA | eMENU_PROGRAM_SELECT | eMENU_DISPLAY_LOOP | eDISPLAY_TYPE_STANDARD | eDISPLAY_UNITS_NONE | eSECURITY_LEVEL_2 | eINCLUDE_ALWAYS
ViewViewSequenceMenu[] |  | Access by pressing Enter at View Sequence in ProgramSelectMenu
| Class ID | Member ID | Instance ID | Element Name | Element Text | Parameter Range | Previous Menu | Next Menu | Display Type | Display Units | Security Level | Include Token
| eWATBUS_CLASS_PERCIVAL_PROGRAM | ePERCIVAL_PROGRAM_MEMBER_PROGRAM_NAME | 1 | eWORD_VIEW_SEQUENCE | See the running program structure on the Display Loop Structure tab |  | eMENU_PROGRAM_SELECT | eMENU_DISPLAY_LOOP | eDISPLAY_TYPE_VIEW_SEQUENCE_STEP | eDISPLAY_UNITS_STRING | eSECURITY_LEVEL_1 | eINCLUDE_VALID_SEQUENCE
// This needs to have the same number of entries as the number of sequence
// choices, with the difference being the submenus and includes
// it uses the MenuIndex to know which display it is on
SequenceActionMenu[] |  | Access by pressing Program in ViewEditSequenceMenu or pressing Enter at Create Sequence in ProgramSelectMenu
| Class ID | Member ID | Instance ID | Element Name | Element Text | Parameter Range | Previous Menu | Next Menu | Display Type | Display Units | Security Level | Include Token
// eSEQUENCE_ADD_STEP
| eWATBUS_CLASS_PERCIVAL_PROGRAM | ePERCIVAL_PROGRAM_MEMBER_SEQUENCE_ACTION | 1 | eWORD_SELECT | Select | Add Step | eMENU_PROGRAM_SELECT | eMENU_EDIT_SEQUENCE | eDISPLAY_TYPE_SEQUENCE_ACTION | eDISPLAY_UNITS_FLASH | eSECURITY_LEVEL_1 | eINCLUDE_SEQUENCE_STEP_AVAIL
// eSEQUENCE_EDIT_STEP
| eWATBUS_CLASS_PERCIVAL_PROGRAM | ePERCIVAL_PROGRAM_MEMBER_SEQUENCE_ACTION | 1 | eWORD_SELECT | Select | Edit Step | eMENU_PROGRAM_SELECT | eMENU_EDIT_SEQUENCE | eDISPLAY_TYPE_SEQUENCE_ACTION | eDISPLAY_UNITS_FLASH | eSECURITY_LEVEL_1 | eINCLUDE_VALID_SEQUENCE
// eSEQUENCE_DELETE_STEP
| eWATBUS_CLASS_PERCIVAL_PROGRAM | ePERCIVAL_PROGRAM_MEMBER_SEQUENCE_ACTION | 1 | eWORD_SELECT | Select | Delete Step | eMENU_PROGRAM_SELECT | eMENU_EDIT_VIEW_SEQUENCE | eDISPLAY_TYPE_SEQUENCE_ACTION | eDISPLAY_UNITS_FLASH | eSECURITY_LEVEL_1 | eINCLUDE_VALID_SEQUENCE
// eSEQUENCE_INSERT_STEP
| eWATBUS_CLASS_PERCIVAL_PROGRAM | ePERCIVAL_PROGRAM_MEMBER_SEQUENCE_ACTION | 1 | eWORD_SELECT | Select | Insert Step | eMENU_PROGRAM_SELECT | eMENU_EDIT_SEQUENCE | eDISPLAY_TYPE_SEQUENCE_ACTION | eDISPLAY_UNITS_FLASH | eSECURITY_LEVEL_1 | eINCLUDE_SEQUENCE_STEP_AVAIL_NOT_EMPTY
// eSEQUENCE_QUIT
| eWATBUS_CLASS_PERCIVAL_PROGRAM | ePERCIVAL_PROGRAM_MEMBER_SEQUENCE_ACTION | 1 | eWORD_SELECT | Select | Quit | eMENU_PROGRAM_SELECT | eMENU_PROGRAM_SELECT | eDISPLAY_TYPE_SEQUENCE_ACTION | eDISPLAY_UNITS_FLASH | eSECURITY_LEVEL_1 | eINCLUDE_ALWAYS
EditSequenceMenu[] |  | Access by pressing Enter at Edit Sequence in ProgramSelectMenu
| Class ID | Member ID | Instance ID | Element Name | Element Text | Parameter Range | Previous Menu | Next Menu | Display Type | Display Units | Security Level | Include Token
| eWATBUS_CLASS_PERCIVAL_PROGRAM | ePERCIVAL_PROGRAM_MEMBER_SEQUENCE_FILE_INDEX | 1 | eWORD_SELECT_PROGRAM | Select Program | Valid program names | eMENU_EDIT_VIEW_SEQUENCE | eMENU_NUMBER_OF_MENUS | eDISPLAY_TYPE_FILE_NAME | eDISPLAY_UNITS_NONE | eSECURITY_LEVEL_1 | eINCLUDE_ALWAYS
| eWATBUS_CLASS_PERCIVAL_PROGRAM | ePERCIVAL_PROGRAM_MEMBER_SEQUENCE_ITERATIONS | 1 | eWORD_ITERATIONS | Iterations | NA | eMENU_EDIT_VIEW_SEQUENCE | eMENU_NUMBER_OF_MENUS | eDISPLAY_TYPE_STANDARD | eDISPLAY_UNITS_NONE | eSECURITY_LEVEL_1 | eINCLUDE_ALWAYS
FirmwareDownloadMenu[] |  | Access by pressing Down and Diagnostics for 3 seconds in Display Loop
| Class ID | Member ID | Instance ID | Element Name | Element Text | Parameter Range | Previous Menu | Next Menu | Display Type | Display Units | Security Level | Include Token
| eWATBUS_CLASS_DISPLAY | eDISPLAY_MEMBER_SAVE_CONFIGURATION | 1 | eWORD_SAVE_CONFIG | Save Configuration | Yes, No | eMENU_DISPLAY_LOOP | eMENU_NUMBER_OF_MENUS | eDISPLAY_TYPE_STANDARD | eDISPLAY_UNITS_NONE | eSECURITY_LEVEL_4 | eINCLUDE_ALWAYS
| eWATBUS_CLASS_DISPLAY | eDISPLAY_MEMBER_LOAD_CONFIGURATION | 1 | eWORD_LOAD_CONFIG | Load Configuration | Yes, No | eMENU_DISPLAY_LOOP | eMENU_NUMBER_OF_MENUS | eDISPLAY_TYPE_STANDARD | eDISPLAY_UNITS_NONE | eSECURITY_LEVEL_4 | eINCLUDE_USB_CONFIG_FILE_AVAILABLE
| eWATBUS_CLASS_DISPLAY | eDISPLAY_MEMBER_FIRMWARE_DOWNLOAD | 1 | eWORD_UPLOAD_FIRMWARE | Load Firmware | Yes, No | eMENU_DISPLAY_LOOP | eMENU_FLASHLOAD_PROGRESS | eDISPLAY_TYPE_STANDARD | eDISPLAY_UNITS_NONE | eSECURITY_LEVEL_4 | eINCLUDE_USB_FIRMWARE_FILE_AVAILABLE
// This is just a placeholder with the appropriate include
FlashloadProgressMenu[] |  | Access by starting a Firmware download
| Class ID | Member ID | Instance ID | Element Name | Element Text | Parameter Range | Previous Menu | Next Menu | Display Type | Display Units | Security Level | Include Token
| eWATBUS_CLASS_DISPLAY | eDISPLAY_MEMBER_FIRMWARE_DOWNLOAD | 1 | eWORD_UPLOAD_FIRMWARE | Load Firmware | Yes, No | eMENU_DISPLAY_LOOP | eMENU_FLASHLOAD_PROGRESS | eDISPLAY_TYPE_FLASHLOAD_STATUS | eDISPLAY_UNITS_NONE | eSECURITY_LEVEL_4 | eINCLUDE_DOWNLOAD_SELECTED

## Ranges-Defaults
This page is used to define the ranges and defaults for the parameters.
Some menus do not have parameters and are not listed here.
Dependent parameter changes
if(ClassID == eWATBUS_ANALOG_IN) && (MemberID == eANALOG_IN_MEMBER_INPUT_TYPE) && (InstanceID == 3)
| then Default based on new value -> | eWATBUS_CLASS_ANALOG_IN, eANALOG_IN_MEMBER_PROCESS_SCALE_LOW, 2
eWATBUS_CLASS_ANALOG_IN, eANALOG_IN_MEMBER_PROCESS_SCALE_HIGH, 2
eWATBUS_CLASS_ALARM_2, eALARM_2_MEMBER_HIGH_SETPOINT, (eALARM_AIN_PV_2+1)
eWATBUS_CLASS_ALARM_2, eALARM_2_MEMBER_LOW_SETPOINT, (eALARM_AIN_PV_2+1)
eWATBUS_CLASS_CONTROL_LOOP_2, eCONTROL_LOOP_2_MEMBER_SET_POINT_CLOSED_LIMIT_LOW, 2
eWATBUS_CLASS_CONTROL_LOOP_2, eCONTROL_LOOP_2_MEMBER_SET_POINT_CLOSED_LIMIT_HIGH, 2
if(ClassID == eWATBUS_CLASS_DIGITAL_IO) && (MemberID == eDIGITAL_IO_MEMBER_LOGIC_SOURCE) && (InstanceID == Any) && (NewValue == (Temperature Input ¦¦ Temperature Set Pt ¦¦ RH Input ¦¦ RH Set Point ¦¦ Aux Input ¦¦ Aux Input/Lights ¦¦ Aux Set Point ¦¦ Aux Set Point/Lights)
| then Default based on new value -> | eWATBUS_CLASS_DIGITAL_IO, eDIGITAL_IO_MEMBER_LOGIC_LOW_SETPOINT, InstanceID
eWATBUS_CLASS_DIGITAL_IO, eDIGITAL_IO_MEMBER_LOGIC_HIGH_SETPOINT, InstanceID
eWATBUS_CLASS_DIGITAL_IO, eDIGITAL_IO_MEMBER_LOGIC_HYSTERESIS, InstanceID
if(ClassID == eWATBUS_CLASS_DIGITAL_IO) && (MemberID == eDIGITAL_IO_MEMBER_OUTPUT_TYPE) && (InstanceID == Any)
| then Default -> | eWATBUS_CLASS_DIGITAL_IO, eDIGITAL_IO_MEMBER_STATE, InstanceID
eWATBUS_CLASS_DIGITAL_IO, eDIGITAL_IO_MEMBER_POWER, InstanceID
UserAinMenu[]
| Class ID | Member ID | Instance ID | Element Text | Parameter Range Instance 1 | Parameter Range Instance 2 | Parameter Range Instance 3 | Parameter Range Instance 4-7 | Default Instance 1 | Default Instance 2 | Default Instance 3 | Default Instance 4-7
| eWATBUS_CLASS_CONTROL_LOOP_2 | eCONTROL_LOOP_2_MEMBER_SET_POINT_USER_CLOSED | dUSE_INPUT_INSTANCE | Manual Temp Set Pt | -130F to 302F (-90C to 150 C) | 0 to 99 % | -130F to 302F or -999 to 10000 |  | 77 F (25 C) | 75% | 75.2 F (24 C) | 75.2 F (24 C)
| eWATBUS_CLASS_CONTROL_LOOP_2 | eCONTROL_LOOP_2_MEMBER_ENABLE_HEAT_OUTPUT | dUSE_INPUT_INSTANCE | Enable Channel A | Yes, No | Yes, No | Yes, No | Yes, No | Yes | No | Yes | No
| eWATBUS_CLASS_CONTROL_LOOP_2 | eCONTROL_LOOP_2_MEMBER_ENABLE_COOL_OUTPUT | dUSE_INPUT_INSTANCE | Enable Channel B | Yes, No | Yes, No | Yes, No | Yes, No | Yes | No | Yes | No
| eWATBUS_CLASS_PERCIVAL_DEFROST | ePERCIVAL_DEFROST_MEMBER_CYCLES | dUSE_INPUT_INSTANCE | Number of Defrosts | 0 to 6 |  |  |  | 0
| eWATBUS_CLASS_PERCIVAL_DEFROST | ePERCIVAL_DEFROST_MEMBER_DURATION | dUSE_INPUT_INSTANCE | Defrost Duration | 1 to 999 (minutes) |  |  |  | 7
| eWATBUS_CLASS_PERCIVAL_DEFROST | ePERCIVAL_DEFROST_MEMBER_START_TIME_1 | dUSE_INPUT_INSTANCE | Defrost 1 Start | 12:00AM to 11:59PM |  |  |  | 12:00AM
| eWATBUS_CLASS_PERCIVAL_DEFROST | ePERCIVAL_DEFROST_MEMBER_START_TIME_2 | dUSE_INPUT_INSTANCE | Defrost 2 Start | 12:00AM to 11:59PM |  |  |  | 12:00AM
| eWATBUS_CLASS_PERCIVAL_DEFROST | ePERCIVAL_DEFROST_MEMBER_START_TIME_3 | dUSE_INPUT_INSTANCE | Defrost 3 Start | 12:00AM to 11:59PM |  |  |  | 12:00AM
| eWATBUS_CLASS_PERCIVAL_DEFROST | ePERCIVAL_DEFROST_MEMBER_START_TIME_4 | dUSE_INPUT_INSTANCE | Defrost 4 Start | 12:00AM to 11:59PM |  |  |  | 12:00AM
| eWATBUS_CLASS_PERCIVAL_DEFROST | ePERCIVAL_DEFROST_MEMBER_START_TIME_5 | dUSE_INPUT_INSTANCE | Defrost 5 Start | 12:00AM to 11:59PM |  |  |  | 12:00AM
| eWATBUS_CLASS_PERCIVAL_DEFROST | ePERCIVAL_DEFROST_MEMBER_START_TIME_6 | dUSE_INPUT_INSTANCE | Defrost 6 Start | 12:00AM to 11:59PM |  |  |  | 12:00AM
UserAinOffsetMenu[]
| Class ID | Member ID | Instance ID | Element Text | Parameter Range Instance 1 | Parameter Range Instance 2 | Parameter Range Instance 3-7 | Default Instance 1 | Default Instance 2 | Default Instance 3-7
| eWATBUS_CLASS_CONTROL_LOOP_2 | eCONTROL_LOOP_2_MEMBER_MULTIPLE_OFFSETS | dUSE_INPUT_INSTANCE | Multiple Offsets | No, Yes |  |  | No
| eWATBUS_CLASS_CONTROL_LOOP_2 | eCONTROL_LOOP_2_MEMBER_DAY_OFFSET_VALUE_1 | dUSE_INPUT_INSTANCE | Day Temp Offset | -999 F to 999 F (-555 C to 555C) | -99 to 99 | -999 to 999 | 0 | 0 | 0
| eWATBUS_CLASS_CONTROL_LOOP_2 | eCONTROL_LOOP_2_MEMBER_DAY_OFFSET_VALUE_1 | dUSE_INPUT_INSTANCE | Day Temp Offset 1 | -999 F to 999 F (-555 C to 555C) |  |  | 0
| eWATBUS_CLASS_CONTROL_LOOP_2 | eCONTROL_LOOP_2_MEMBER_DAY_OFFSET_VALUE_2 | dUSE_INPUT_INSTANCE | Day Temp Offset 2 | -999 F to 999 F (-555 C to 555C) |  |  | 0
| eWATBUS_CLASS_CONTROL_LOOP_2 | eCONTROL_LOOP_2_MEMBER_DAY_OFFSET_VALUE_3 | dUSE_INPUT_INSTANCE | Day Temp Offset 3 | -999 F to 999 F (-555 C to 555C) |  |  | 0
| eWATBUS_CLASS_CONTROL_LOOP_2 | eCONTROL_LOOP_2_MEMBER_NIGHT_OFFSET_VALUE_1 | dUSE_INPUT_INSTANCE | Night Temp Offset | -999 F to 999 F (-555 C to 555C) | -99 to 99 | -999 to 999 | 0 | 0 | 0
| eWATBUS_CLASS_CONTROL_LOOP_2 | eCONTROL_LOOP_2_MEMBER_NIGHT_OFFSET_VALUE_1 | dUSE_INPUT_INSTANCE | Night Temp Offset 1 | -999 F to 999 F (-555 C to 555C) |  |  | 0
| eWATBUS_CLASS_CONTROL_LOOP_2 | eCONTROL_LOOP_2_MEMBER_NIGHT_OFFSET_VALUE_2 | dUSE_INPUT_INSTANCE | Night Temp Offset 2 | -999 F to 999 F (-555 C to 555C) |  |  | 0
| eWATBUS_CLASS_CONTROL_LOOP_2 | eCONTROL_LOOP_2_MEMBER_NIGHT_OFFSET_VALUE_3 | dUSE_INPUT_INSTANCE | Night Temp Offset 3 | -999 F to 999 F (-555 C to 555C) |  |  | 0
| eWATBUS_CLASS_CONTROL_LOOP_2 | eCONTROL_LOOP_2_MEMBER_DAY_OFFSET_POINT_1 | dUSE_INPUT_INSTANCE | Day Temp Point 1 | -999 F to 999 F (-555 C to 555C) |  |  | 18 F (10 C)
| eWATBUS_CLASS_CONTROL_LOOP_2 | eCONTROL_LOOP_2_MEMBER_DAY_OFFSET_POINT_2 | dUSE_INPUT_INSTANCE | Day Temp Point 2 | -999 F to 999 F (-555 C to 555C) |  |  | 45 F (25 C)
| eWATBUS_CLASS_CONTROL_LOOP_2 | eCONTROL_LOOP_2_MEMBER_DAY_OFFSET_POINT_3 | dUSE_INPUT_INSTANCE | Day Temp Point 3 | -999 F to 999 F (-555 C to 555C) |  |  | 72 F (40 C)
| eWATBUS_CLASS_CONTROL_LOOP_2 | eCONTROL_LOOP_2_MEMBER_NIGHT_OFFSET_POINT_1 | dUSE_INPUT_INSTANCE | Night Temp Point 1 | -999 F to 999 F (-555 C to 555C) |  |  | 18 F (10 C)
| eWATBUS_CLASS_CONTROL_LOOP_2 | eCONTROL_LOOP_2_MEMBER_NIGHT_OFFSET_POINT_2 | dUSE_INPUT_INSTANCE | Night Temp Point 2 | -999 F to 999 F (-555 C to 555C) |  |  | 45 F (25 C)
| eWATBUS_CLASS_CONTROL_LOOP_2 | eCONTROL_LOOP_2_MEMBER_NIGHT_OFFSET_POINT_3 | dUSE_INPUT_INSTANCE | Night Temp Point 3 | -999 F to 999 F (-555 C to 555C) |  |  | 72 F (40 C)
| eWATBUS_CLASS_PERCIVAL_OVERTEMPERATURE | ePERCIVAL_OT_MEMBER_DAY_OFFSET | 1 | Limit 2 Day Offset | -999 F to 999 F (-555 C to 555C) |  |  | 0
| eWATBUS_CLASS_PERCIVAL_OVERTEMPERATURE | ePERCIVAL_OT_MEMBER_NIGHT_OFFSET | 1 | Limit 2 Night Offset | -999 F to 999 F (-555 C to 555C) |  |  | 0
UserOutputsMenu[]
| Class ID | Member ID | Instance ID | Element Text | Parameter Range Instance 1 | Parameter Range Instance 2-47 | Default Instance 1 | Default Instance 2-47
| eWATBUS_CLASS_DIGITAL_IO | eDIGITAL_IO_MEMBER_STATE | Any (1-47) | Light 1 | On, Off | On, Off | On | On
| eWATBUS_CLASS_DIGITAL_IO | eDIGITAL_IO_MEMBER_POWER | Any (1-47) | Light X | 0 to 100 % | 0 to 100 % | 0 | 0
| eWATBUS_CLASS_DIGITAL_IO | eDIGITAL_IO_MEMBER_LIGHT_ON_TIME | Any (1-47) | Light X Life | 0 to 99999 | 0 to 99999 | 0 | 0
| eWATBUS_CLASS_DIGITAL_IO | eDIGITAL_IO_MEMBER_LIGHT_TIME_RESET | Any (1-47) | Light X Reset Time | No, Yes | No, Yes | No | No
| eWATBUS_CLASS_DEVICE | eDEVICE_MEMBER_LIGHT_LIFE_ALARM | 1 | Light Life Alarm | 0 to 99999 |  | 5000
UserPasswordMenu[]
| Class ID | Member ID | Instance ID | Element Text | Parameter Range
| eWATBUS_CLASS_SECURITY | eSECURITY_MEMBER_PERCIVAL_PASSWORD_ENTRY | 1 | Login Password | **** | Each character can be 0-9, A-Z, a-z, Space, %, -, °, µ
UserGlobalMenu[]
| Class ID | Member ID | Instance ID | Element Text | Parameter Range |  |  | Default
| eWATBUS_CLASS_SECURITY | eSECURITY_MEMBER_PERCIVAL_CHANGE_LEVEL1_PW | 1 | Change Lvl1 Password | No, Yes |  |  | No
| eWATBUS_CLASS_SECURITY | eSECURITY_MEMBER_PERCIVAL_LEVEL1_PASSWORD | 1 | Enter New Password | Each character can be 0-9, A-Z, a-z, Space, %, -, °, µ |  |  | 0001
| eWATBUS_CLASS_SECURITY | eSECURITY_MEMBER_PERCIVAL_CHANGE_LEVEL2_PW | 1 | Change Lvl2 Password | No, Yes |  |  | No
| eWATBUS_CLASS_SECURITY | eSECURITY_MEMBER_PERCIVAL_LEVEL2_PASSWORD | 1 | Enter New Password | Each character can be 0-9, A-Z, a-z, Space, %, -, °, µ |  |  | 0002
| eWATBUS_CLASS_SECURITY | eSECURITY_MEMBER_PERCIVAL_CHANGE_LEVEL3_PW | 1 | Change Lvl3 Password | No, Yes |  |  | No
| eWATBUS_CLASS_SECURITY | eSECURITY_MEMBER_PERCIVAL_LEVEL3_PASSWORD | 1 | Enter New Password | Each character can be 0-9, A-Z, a-z, Space, %, -, °, µ |  |  | 0003
| eWATBUS_CLASS_SECURITY | eSECURITY_MEMBER_PERCIVAL_CHANGE_USER_PW | 1 | Change Slvl Password | No, Yes |  |  | No
| eWATBUS_CLASS_SECURITY | eSECURITY_MEMBER_PERCIVAL_USER_PASSWORD | 1 | Enter New Password | Each character can be 0-9, A-Z, a-z, Space, %, -, °, µ |  |  | 1111
| eWATBUS_CLASS_PERCIVAL_PROGRAM | ePERCIVAL_PROGRAM_MEMBER_PROGRAM_TYPE | 1 | Program Type | 24 Hour Ramping, 24 Hour Non-Ramping, Elapsed Ramping, Elapsed Non-Ramping |  |  | 24 Hour Non-Ramping
| eWATBUS_CLASS_REAL_TIME_CLOCK | eREAL_TIME_MEMBER_MONTH | 1 | Set Month | 1-12 |  |  | 1
| eWATBUS_CLASS_REAL_TIME_CLOCK | eREAL_TIME_MEMBER_DAY | 1 | Set Day | 1-31 |  |  | 1
| eWATBUS_CLASS_REAL_TIME_CLOCK | eREAL_TIME_MEMBER_YEAR | 1 | Set Year | 2008-2100 |  |  | 2008
| eWATBUS_CLASS_REAL_TIME_CLOCK | eREAL_TIME_MEMBER_TIME_OF_DAY | 1 | Set System Time | 12:00AM to 11:59PM |  |  | 12:00AM
| eWATBUS_CLASS_ETHERNET | eENT_MEMBER_IP_ADDRESS_MODE | 1 | IP Address Mode | DHCP/Fixed, Fixed |  |  | Fixed
| eWATBUS_CLASS_ETHERNET | eENT_MEMBER_STATIC_IP_ADDRESS_STRING | 1 | Fixed IP Address | xxx.xxx.xxx.xxx |  |  | 192.168.1.1
| eWATBUS_CLASS_ETHERNET | eENT_MEMBER_STATIC_IP_SUBNET_MASK_STRING | 1 | Fixed IP Subnet | xxx.xxx.xxx.xxx |  |  | 255.255.255.0
| eWATBUS_CLASS_ETHERNET | eENT_MEMBER_STATIC_IP_GATEWAY_STRING | 1 | Fixed IP Gateway | xxx.xxx.xxx.xxx |  |  | 192.168.1.254
| eWATBUS_CLASS_CLOUD | eCLOUD_MEMBER_SERVER_IP_ADDRESS_STRING | 1 | Cloud Server IP | xxx.xxx.xxx.xxx |  |  | 192.168.0.101
| eWATBUS_CLASS_CLOUD | eCLOUD_MEMBER_CONNECTION_TYPE | 1 | Cloud Security | Non-SSL, SSL |  |  | Non-SSL
| eWATBUS_CLASS_CLOUD | eCLOUD_MEMBER_DEFAULT_PORT | 1 | Cloud Default Port | 0-65535 |  |  | 61613
| eWATBUS_CLASS_CLOUD | eCLOUD_MEMBER_SECURE_PORT | 1 | Cloud Secure Port | 0-65535 |  |  | 61614
| eWATBUS_CLASS_CLOUD | eCLOUD_MEMBER_CUSTOMER_ID | 1 | Cloud Customer ID | Alphanumeric to eight characters |  |  | Null string
| eWATBUS_CLASS_CLOUD | eCLOUD_MEMBER_CONNECTION_ENABLED | 1 | Cloud Connection | No, Yes |  |  | No
| eWATBUS_CLASS_DISPLAY | eDISPLAY_MEMBER_BLUETOOTH_ENABLE | 1 | Bluetooth Enable | No, Yes |  |  | No
UserTimeMenu[]
| Class ID | Member ID | Instance ID | Element Text | Parameter Range
| eWATBUS_CLASS_REAL_TIME_CLOCK | eREAL_TIME_MEMBER_TIME_OF_DAY | 1 | Set System Time | 12:00AM to 11:59PM |  |  | 12:00AM
UserDatalogMenu[] |  |  |  |  | Parameter Range |  |  | Default
| eWATBUS_CLASS_DISPLAY | eDISPLAY_MEMBER_DATALOG_DAYS | 1 | Number Of Days | 1-365 |  |  | 1
| eWATBUS_CLASS_DISPLAY | eDISPLAY_MEMBER_DATALOG_DAYS | 1 | Export Data? | Yes, No |  |  | No
| eWATBUS_CLASS_DISPLAY | eDISPLAY_MEMBER_DATALOG_DAYS | 1 | Stop Data Transfer? | No, Yes |  |  | No
UserAlarmMenu[]
| Class ID | Member ID | Instance ID | Element Text | Parameter Range |  |  | Default
| eWATBUS_CLASS_ALARM_2 | eALARM_2_MEMBER_HIGH_SETPOINT | (eALARM_AIN_LIMIT_1+1) | Limit 1 High Alarm | -130F to 302F (-90C to 150 C) |  |  | 131 F (55 C)
| eWATBUS_CLASS_ALARM_2 | eALARM_2_MEMBER_LOW_SETPOINT | (eALARM_AIN_LIMIT_1+1) | Limit 1 Low Alarm | -130F to 302F (-90C to 150 C) |  |  | 23 F (-5 C)
| eWATBUS_CLASS_PERCIVAL_OVERTEMPERATURE | ePERCIVAL_OT_MEMBER_SETPOINT_HIGH | 1 | Limit 2 High Alarm | -130F to 302F (-90C to 150 C) |  |  | 131 F (55 C)
| eWATBUS_CLASS_PERCIVAL_OVERTEMPERATURE | ePERCIVAL_OT_MEMBER_SETPOINT_LOW | 1 | Limit 2 Low Alarm | -130F to 302F (-90C to 150 C) |  |  | 23 F (-5 C)
| eWATBUS_CLASS_ALARM_2 | eALARM_2_MEMBER_PERCIVAL_ALARM_ENABLE | (eALARM_AIN_PV_1_DEVIATION+1) | Deviation Alarms | No, Yes |  |  | No
| eWATBUS_CLASS_ALARM_2 | eALARM_2_MEMBER_HIGH_SETPOINT | (eALARM_AIN_PV_1_DEVIATION+1) | High Deviation Alarm | 3.6 F to 99 F (2 C to 55 C) |  |  | 9 F (5 C)
| eWATBUS_CLASS_ALARM_2 | eALARM_2_MEMBER_LOW_SETPOINT | (eALARM_AIN_PV_1_DEVIATION+1) | Low Deviation Alarm | -3.6 F to - 99 F (-2 C to -55 C) |  |  | -9 F (-5 C)
| eWATBUS_CLASS_ALARM_2 | eALARM_2_MEMBER_LATCHING | (eALARM_AIN_PV_1_DEVIATION+1) | Deviation Latching | Yes, No |  |  | No
| eWATBUS_CLASS_ALARM_2 | eALARM_2_MEMBER_PERCIVAL_BUZZER_ENABLE | (eALARM_AIN_PV_1_DEVIATION+1) | Deviation Buzzer | Yes, No |  |  | Yes
| eWATBUS_CLASS_ALARM_2 | eALARM_2_MEMBER_HIGH_SETPOINT | (eALARM_AIN_PV_1+1) | Input 1 High Alarm | -130F to 302F (-90C to 150 C) |  |  | 302 F (150 C)
| eWATBUS_CLASS_ALARM_2 | eALARM_2_MEMBER_LOW_SETPOINT | (eALARM_AIN_PV_1+1) | Input 1 Low Alarm | -130F to 302F (-90C to 150 C) |  |  | -130 F (-90 C)
| eWATBUS_CLASS_ALARM_2 | eALARM_2_MEMBER_HIGH_SETPOINT | (eALARM_AIN_PV_2+1) | Input 2 High Alarm | 0 to 99 |  |  | 99
| eWATBUS_CLASS_ALARM_2 | eALARM_2_MEMBER_LOW_SETPOINT | (eALARM_AIN_PV_2+1) | Input 2 Low Alarm | 0 to 99 |  |  | 0
| eWATBUS_CLASS_ALARM_2 | eALARM_2_MEMBER_HIGH_SETPOINT | (eALARM_AIN_PV_3+1) | Input 3 High Alarm | -130F to 302F or -999 to 10000 |  |  | 302 F (150 C) or 300
| eWATBUS_CLASS_ALARM_2 | eALARM_2_MEMBER_LOW_SETPOINT | (eALARM_AIN_PV_3+1) | Input 3 Low Alarm | -130F to 302F or -999 to 10000 |  |  | -130 F (-90 C) or -51
| eWATBUS_CLASS_ALARM_2 | eALARM_2_MEMBER_HIGH_SETPOINT | (eALARM_AIN_PV_4+1) | Input 4 High Alarm | -130F to 302F or -999 to 10000 |  |  | 302 F (150 C) or 300
| eWATBUS_CLASS_ALARM_2 | eALARM_2_MEMBER_LOW_SETPOINT | (eALARM_AIN_PV_4+1) | Input 4 Low Alarm | -130F to 302F or -999 to 10000 |  |  | -130 F (-90 C) or -51
| eWATBUS_CLASS_ALARM_2 | eALARM_2_MEMBER_HIGH_SETPOINT | (eALARM_AIN_PV_5+1) | Input 5 High Alarm | -130F to 302F or -999 to 10000 |  |  | 302 F (150 C) or 300
| eWATBUS_CLASS_ALARM_2 | eALARM_2_MEMBER_LOW_SETPOINT | (eALARM_AIN_PV_5+1) | Input 5 Low Alarm | -130F to 302F or -999 to 10000 |  |  | -130 F (-90 C) or -51
| eWATBUS_CLASS_ALARM_2 | eALARM_2_MEMBER_HIGH_SETPOINT | (eALARM_AIN_PV_6+1) | Input 6 High Alarm | -130F to 302F or -999 to 10000 |  |  | 302 F (150 C) or 300
| eWATBUS_CLASS_ALARM_2 | eALARM_2_MEMBER_LOW_SETPOINT | (eALARM_AIN_PV_6+1) | Input 6 Low Alarm | -130F to 302F or -999 to 10000 |  |  | -130 F (-90 C) or -51
| eWATBUS_CLASS_ALARM_2 | eALARM_2_MEMBER_HIGH_SETPOINT | (eALARM_AIN_PV_7+1) | Input 7 High Alarm | -130F to 302F or -999 to 10000 |  |  | 302 F (150 C) or 300
| eWATBUS_CLASS_ALARM_2 | eALARM_2_MEMBER_LOW_SETPOINT | (eALARM_AIN_PV_7+1) | Input 7 Low Alarm | -130F to 302F or -999 to 10000 |  |  | -130 F (-90 C) or -51
SetupPIDMenu[]
| Class ID | Member ID | Instance ID | Element Text | Parameter Range Instance 1 | Parameter Range Instance 2 | Parameter Range Instance 3 | Parameter Range Instance 4-7 | Default Instance 1 | Default Instance 2 | Default Instance 3 | Default Instance 4-7
| eWATBUS_CLASS_CONTROL_LOOP_2 | eCONTROL_LOOP_2_MEMBER_HEAT_ALGORITHM | dUSE_LOOP_INSTANCE | Input X ChA Control | Off, PID, On/Off | Off, PID, On/Off | Off, PID, On/Off | Off, PID, On/Off | PID | PID | PID | PID
| eWATBUS_CLASS_CONTROL_LOOP_2 | eCONTROL_LOOP_2_MEMBER_ON_OFF_HEAT_HYSTERESIS | dUSE_LOOP_INSTANCE | Input X ChA Hysteresis | 1 F to 999 F (.555 C to 555C) | 1 to 999 | 1 F to 999 F or 1 to 999 | 1 F to 999 F or 1 to 999 | 3 F (1.7 C) | 3% | 3 F or 3 | 3 F or 3
| eWATBUS_CLASS_CONTROL_LOOP_2 | eCONTROL_LOOP_2_MEMBER_COOL_ALGORITHM | dUSE_LOOP_INSTANCE | Input X ChB Control | Off, PID, On/Off, Complementary | Off, PID, On/Off | Off, PID, On/Off | Off, PID, On/Off | Complementary | PID | PID | PID
| eWATBUS_CLASS_CONTROL_LOOP_2 | eCONTROL_LOOP_2_MEMBER_ON_OFF_COOL_HYSTERESIS | dUSE_LOOP_INSTANCE | Input X ChB Hysteresis | 1 F to 999 F (.555 C to 555C) | 1 to 999 | 1 F to 999 F or 1 to 999 | 1 F to 999 F or 1 to 999 | 3 F (1.7 C) | 3% | 3 F or 3 | 3 F or 3
| eWATBUS_CLASS_CONTROL_LOOP_2 | eCONTROL_LOOP_2_MEMBER_HEAT_PROPORTIONAL_BAND | dUSE_LOOP_INSTANCE | Input X ChA Pb | 1 F to 9999 F (.555 C to 5537C) | 1 to 100 | 1 F to 9999 F or 1 to 9999 | 1 F to 9999 F or 1 to 9999 | 14.4 F (8 C) | 20% | 25 F or 25 | 25 F or 25
| eWATBUS_CLASS_CONTROL_LOOP_2 | eCONTROL_LOOP_2_MEMBER_COOL_PROPORTIONAL_BAND | dUSE_LOOP_INSTANCE | Input X ChB Pb | 1 F to 9999 F (.555 C to 5537C) | 1 to 100 | 1 F to 9999 F or 1 to 9999 | 1 F to 9999 F or 1 to 9999 | 25 F (13.9 C) | 25% | 25 F or 25 | 25 F or 25
| eWATBUS_CLASS_CONTROL_LOOP_2 | eCONTROL_LOOP_2_MEMBER_INTEGRAL | dUSE_LOOP_INSTANCE | Input X Int | 0.00 to 99.99 | 0.00 to 99.99 | 0.00 to 99.99 | 0.00 to 99.99 | 6.00 | 15.00 | 0.50 | 0.50
| eWATBUS_CLASS_CONTROL_LOOP_2 | eCONTROL_LOOP_2_MEMBER_DERIVATIVE | dUSE_LOOP_INSTANCE | Input X Der | 0.00 to 99.99 | 0.00 to 99.99 | 0.00 to 99.99 | 0.00 to 99.99 | 0.00 | 0.00 | 0.00 | 0.00
| eWATBUS_CLASS_CONTROL_LOOP_2 | eCONTROL_LOOP_2_MEMBER_HEAT_PROPORTIONAL_BAND | dUSE_LOOP_INSTANCE | Input 1 ChA PB 1 | 1 F to 9999 F (.555 C to 5537C) |  |  |  | 14.4 F (8 C)
| eWATBUS_CLASS_CONTROL_LOOP_2 | eCONTROL_LOOP_2_MEMBER_COOL_PROPORTIONAL_BAND | dUSE_LOOP_INSTANCE | Input 1 ChB PB 1 | 1 F to 9999 F (.555 C to 5537C) |  |  |  | 25 F (13.9 C)
| eWATBUS_CLASS_CONTROL_LOOP_2 | eCONTROL_LOOP_2_MEMBER_INTEGRAL | dUSE_LOOP_INSTANCE | Input 1 Int 1 | 0.00 to 99.99 |  |  |  | 6.00
| eWATBUS_CLASS_CONTROL_LOOP_2 | eCONTROL_LOOP_2_MEMBER_DERIVATIVE | dUSE_LOOP_INSTANCE | Input 1 Der 1 | 0.00 to 99.99 |  |  |  | 0.00
| eWATBUS_CLASS_CONTROL_LOOP_2 | eCONTROL_LOOP_2_MEMBER_HEAT_PROP_BAND_LIGHT_CH2ON | dUSE_LOOP_INSTANCE | Input 1 ChA PB 2 | 1 F to 9999 F (.555 C to 5537C) |  |  |  | 14.4 F (8 C)
| eWATBUS_CLASS_CONTROL_LOOP_2 | eCONTROL_LOOP_2_MEMBER_COOL_PROP_BAND_LIGHT_CH2ON | dUSE_LOOP_INSTANCE | Input 1 ChB PB 2 | 1 F to 9999 F (.555 C to 5537C) |  |  |  | 25 F (13.9 C)
| eWATBUS_CLASS_CONTROL_LOOP_2 | eCONTROL_LOOP_2_MEMBER_INTEGRAL_LIGHT_CH2ON | dUSE_LOOP_INSTANCE | Input 1 Int 2 | 0.00 to 99.99 |  |  |  | 6.00
| eWATBUS_CLASS_CONTROL_LOOP_2 | eCONTROL_LOOP_2_MEMBER_DERIVATIVE_LIGHT_CH2ON | dUSE_LOOP_INSTANCE | Input 1 Der 2 | 0.00 to 99.99 |  |  |  | 0.00
| eWATBUS_CLASS_CONTROL_LOOP_2 | eCONTROL_LOOP_2_MEMBER_HEAT_PROP_BAND_DARK_CH2OFF | dUSE_LOOP_INSTANCE | Input 1 ChA PB 3 | 1 F to 9999 F (.555 C to 5537C) |  |  |  | 14.4 F (8 C)
| eWATBUS_CLASS_CONTROL_LOOP_2 | eCONTROL_LOOP_2_MEMBER_COOL_PROP_BAND_DARK_CH2OFF | dUSE_LOOP_INSTANCE | Input 1 ChB PB 3 | 1 F to 9999 F (.555 C to 5537C) |  |  |  | 24.5 F (13.6 C)
| eWATBUS_CLASS_CONTROL_LOOP_2 | eCONTROL_LOOP_2_MEMBER_INTEGRAL_DARK_CH2OFF | dUSE_LOOP_INSTANCE | Input 1 Int 3 | 0.00 to 99.99 |  |  |  | 6.00
| eWATBUS_CLASS_CONTROL_LOOP_2 | eCONTROL_LOOP_2_MEMBER_DERIVATIVE_DARK_CH2OFF | dUSE_LOOP_INSTANCE | Input 1 Der 3 | 0.00 to 99.99 |  |  |  | 0.00
| eWATBUS_CLASS_CONTROL_LOOP_2 | eCONTROL_LOOP_2_MEMBER_HEAT_PROP_BAND_DARK_CH2ON | dUSE_LOOP_INSTANCE | Input 1 ChA PB 4 | 1 F to 9999 F (.555 C to 5537C) |  |  |  | 14.4 F (8 C)
| eWATBUS_CLASS_CONTROL_LOOP_2 | eCONTROL_LOOP_2_MEMBER_COOL_PROP_BAND_DARK_CH2ON | dUSE_LOOP_INSTANCE | Input 1 ChB PB 4 | 1 F to 9999 F (.555 C to 5537C) |  |  |  | 25 F (13.9 C)
| eWATBUS_CLASS_CONTROL_LOOP_2 | eCONTROL_LOOP_2_MEMBER_INTEGRAL_DARK_CH2ON | dUSE_LOOP_INSTANCE | Input 1 Int 4 | 0.00 to 99.99 |  |  |  | 6.00
| eWATBUS_CLASS_CONTROL_LOOP_2 | eCONTROL_LOOP_2_MEMBER_DERIVATIVE_DARK_CH2ON | dUSE_LOOP_INSTANCE | Input 1 Der 4 | 0.00 to 99.99 |  |  |  | 0.00
| eWATBUS_CLASS_CONTROL_LOOP_2 | eCONTROL_LOOP_2_MEMBER_DEADBAND | dUSE_LOOP_INSTANCE | Input X Db | 0 F to 999 F (0 C to 555 C) |  |  |  | 0
| eWATBUS_CLASS_DIGITAL_OUTPUT_FAST | eDOF_MEMBER_ALGORITHM | dUSE_LOOP_OUT_A_INSTANCE | ChA Algo |  |  |  | FTB, VTB |  |  |  | FTB
| eWATBUS_CLASS_DIGITAL_OUTPUT_FAST | eDOF_MEMBER_CYCLE_TIME | dUSE_LOOP_OUT_A_INSTANCE | Input X ChA Ct | 0.0 to 600.0 | 0.0 to 600.0 | 0.0 to 600.0 | 0.0 to 600.0 | 20.0 | 20,0 | 1.0 | 1.0
| eWATBUS_CLASS_DIGITAL_OUTPUT_FAST | eDOF_MEMBER_ALGORITHM | dUSE_LOOP_OUT_B_INSTANCE | ChB Algo |  |  |  | FTB, VTB |  |  |  | FTB
| eWATBUS_CLASS_DIGITAL_OUTPUT_FAST | eDOF_MEMBER_CYCLE_TIME | dUSE_LOOP_OUT_B_INSTANCE | Input X ChB Ct | 0.0 to 600.0 | 0.0 to 600.0 | 0.0 to 600.0 | 0.0 to 600.0 | 1.0 | 20.0 | 1.0 | 1.0
| eWATBUS_CLASS_CONTROL_LOOP_2 | eCONTROL_LOOP_2_MEMBER_TUNE_USER_REQUEST | dUSE_LOOP_INSTANCE | Autotune | No, Yes | No, Yes | No, Yes | No, Yes | No | No | No | No
Logic Source Choices
SetupOutputMenu[] | [11 empty] | Off
| Class ID | Member ID | Instance ID | Element Text | Parameter Range Instance 1-47 | Default Instance 1-2 | Default Instance 3-47 |  |  |  |  | Temperature Input
| eWATBUS_CLASS_DIGITAL_IO | eDIGITAL_IO_MEMBER_OUTPUT_TYPE | dUSE_OUTPUT_INSTANCE | Output X Type | Off, Light On/Off, Light Dim, Dali Dim, Logic, Event, Timer | Light On/Off | Off |  |  |  |  | Temperature Set Pt
| eWATBUS_CLASS_DIGITAL_IO | eDIGITAL_IO_MEMBER_LOGIC_SOURCE | dUSE_OUTPUT_INSTANCE | Logic X Source | See column M | Off | Off |  |  |  |  | RH Input
| eWATBUS_CLASS_DIGITAL_IO | eDIGITAL_IO_MEMBER_LOGIC_ACTIVE | dUSE_OUTPUT_INSTANCE | Logic X Logic | High, Low | High | High |  |  |  |  | RH Set Point
| eWATBUS_CLASS_DIGITAL_IO | eDIGITAL_IO_MEMBER_LOGIC_SIDE | dUSE_OUTPUT_INSTANCE | Logic X Side | Low, High, Both | Low | Low |  |  |  |  | Aux Input
| eWATBUS_CLASS_DIGITAL_IO | eDIGITAL_IO_MEMBER_LOGIC_LOW_SETPOINT | dUSE_OUTPUT_INSTANCE | Logic X Low Set Pt | Use range of selected AIN SP | 0 % or 40 or 104 F (40 C) | 0 % or 40 or 104 F (40 C) |  |  |  |  | Aux Input/Lights
| eWATBUS_CLASS_DIGITAL_IO | eDIGITAL_IO_MEMBER_LOGIC_HIGH_SETPOINT | dUSE_OUTPUT_INSTANCE | Logic X High Set Pt | Use range of selected AIN SP | 0 % or 140 or 140 F (60 C) | 0 % or 140 or 140 F (60 C) |  |  |  |  | Aux Set Point
| eWATBUS_CLASS_DIGITAL_IO | eDIGITAL_IO_MEMBER_LOGIC_HYSTERESIS | dUSE_OUTPUT_INSTANCE | Logic X Hysteresis | Use range of selected AIN Hys | 0 | 0 |  |  |  |  | Aux Set Point/Lights
| eWATBUS_CLASS_DIGITAL_IO | eDIGITAL_IO_MEMBER_DIMMING_THRESHOLD | dUSE_OUTPUT_INSTANCE | Dimming X Threshold | 0 to 100 | 10 | 10 |  |  |  |  | Digital Input X
| eWATBUS_CLASS_DIGITAL_IO | eDIGITAL_IO_MEMBER_TIMER_ON_TIME | dUSE_OUTPUT_INSTANCE | Cycle On Duration | 0 to 1440 min | 120 minutes | 120 minutes |  |  |  |  | Event Output X
| eWATBUS_CLASS_DIGITAL_IO | eDIGITAL_IO_MEMBER_TIMER_OFF_TIME | dUSE_OUTPUT_INSTANCE | Cycle Off Duration | 0 to 1440 min | 120 minutes | 120 minutes |  |  |  |  | Deviation Alarm
| eWATBUS_CLASS_DIGITAL_IO | eDIGITAL_IO_MEMBER_TIMER_ACTIVE_SIDE | dUSE_OUTPUT_INSTANCE | Active Side | Off, Low, High | Off | Off |  |  |  |  | All Lights Off
| eWATBUS_CLASS_DIGITAL_IO | eDIGITAL_IO_MEMBER_TIMER_ACTIVE_TEMP | dUSE_OUTPUT_INSTANCE | Active Temp | Use range of AIN1 | 39.2 F (4 C) | 39.2 F (4 C) |  |  |  |  | Any Light On
Humidity Alarm
SetupAinMenu[] | [11 empty] | Auxiliary Alarm
| Class ID | Member ID | Instance ID | Element Text | Parameter Range Instance 1 | Parameter Range Instance 2 | Parameter Range Instance 3 | Parameter Range 4-7 | Default Instance 1 | Default Instance 2 | Default Instance 3 | Default Instance 4-7
| eWATBUS_CLASS_ANALOG_IN | eANALOG_IN_MEMBER_PERCIVAL_INPUT_NAME | dUSE_INPUT_INSTANCE | Input X Name | String | String | String | String | TEMP | RH | AUX | LS1-4
| eWATBUS_CLASS_ANALOG_IN | eANALOG_IN_MEMBER_PERCIVAL_UNITS_NAME | dUSE_INPUT_INSTANCE | Input X Units | -- | String | String | String | F | %RH | F | UML
| eWATBUS_CLASS_ANALOG_IN | eANALOG_IN_MEMBER_INPUT_TYPE | dUSE_INPUT_INSTANCE | Input X Type | -- | Off, mA,Volt | Off, RTD, mV, Volt | Off, RTD, Volt, mV, mA | RTD | Off | Off | Off
| eWATBUS_CLASS_ANALOG_IN | eANALOG_IN_MEMBER_DISPLAY_PRECISION | dUSE_INPUT_INSTANCE | Input X Decimal | 0, 0.0 | 0, 0.0 | 0, 0.0 | 0, 0.0 | 0.0 | 0 | 0 | 0
| eWATBUS_CLASS_ANALOG_IN | eANALOG_IN_MEMBER_ELECTRICAL_SCALE_LOW | dUSE_INPUT_INSTANCE | Input X Scale Low | -- | 0 to 20 mA or 0 to 10 Volts | 0 to 10 Volts or 0 to 200 mV | 0 to 10 Volts or 0 to 200 mV or 0 to 20 mA | -- | 0 | 0 | 0
| eWATBUS_CLASS_ANALOG_IN | eANALOG_IN_MEMBER_ELECTRICAL_SCALE_HIGH | dUSE_INPUT_INSTANCE | Input X Scale High | -- | 0 to 20 mA or 0 to 10 Volts | 0 to 10 Volts or 0 to 200 mV | 0 to 10 Volts or 0 to 200 mV or 0 to 20 mA | -- | 20 mA or 1 Volt | 200 mV or 5 Volt | 200 mV or 5 Volt or 20 mA
| eWATBUS_CLASS_ANALOG_IN | eANALOG_IN_MEMBER_PROCESS_SCALE_LOW | dUSE_INPUT_INSTANCE | Input X Set Pt Low | -130F to 302F (-90C to 150 C) | 0 to 99 | -130F to 302F or -999 to 10000 |  | 32 F (0 C) | 0 | 32 F (0 C) or 0 | 32 F (0 C) or 0
| eWATBUS_CLASS_ANALOG_IN | eANALOG_IN_MEMBER_PROCESS_SCALE_HIGH | dUSE_INPUT_INSTANCE | Input X Set Pt High | -130F to 302F (-90C to 150 C) | 0 to 99 | -130F to 302F or -999 to 10000 |  | 122 F (50 C) | 99 | 122 F (50 C) or 2000 | 122 F (50 C) or 2000
| eWATBUS_CLASS_ANALOG_IN | eANALOG_IN_MEMBER_PROCESS_ERROR_ENABLE | dUSE_INPUT_INSTANCE | Input X Process Error | -- | Off, Low | Off, Low | Off, Low | Off | Off | Off | Off
| eWATBUS_CLASS_ANALOG_IN | eANALOG_IN_MEMBER_PROCESS_ERROR_LOW | dUSE_INPUT_INSTANCE | Input X Error Low | -- | -100 to 100 | -100 to 100 | -100 to 100 | 0 | 0 | 0 | 0
| eWATBUS_CLASS_ANALOG_IN | eANALOG_IN_MEMBER_FILTER_TIME | dUSE_INPUT_INSTANCE | Input X Filter | 0.0 to 60.0 | 0.0 to 60.0 | 0.0 to 60.0 | 0.0 to 60.0 | 0.0 | 2.0 | 0.0 | 0.0
| eWATBUS_CLASS_CONTROL_LOOP_2 | eCONTROL_LOOP_2_MEMBER_CH_A_OVERRIDE_SOURCE | dUSE_INPUT_INSTANCE | Input 2 ChA Ena Source | -- | Off, PV_1, SP_1, DIN1, DIN2, DIN3 | -- | -- | -- | PV_1 | -- | --
| eWATBUS_CLASS_CONTROL_LOOP_2 | eCONTROL_LOOP_2_MEMBER_CH_A_OVERRIDE_ACTIVE | dUSE_INPUT_INSTANCE | Input 2 ChA Ena Logic | -- | Low, High | -- | -- | -- | Low | -- | --
| eWATBUS_CLASS_ALARM_2 | eALARM_2_MEMBER_SIDES | (eALARM_OVERRIDE_CLP_2_CH_A+1) | Input 2 ChA Enable Side | -- | Low, High, Both | -- | -- | -- | Both | -- | --
| eWATBUS_CLASS_ALARM_2 | eALARM_2_MEMBER_LOW_SETPOINT | (eALARM_OVERRIDE_CLP_2_CH_A+1) | Input 2 ChA Ena Low SP | -- | -4.0 F (-20 C) to 176.0 F (80 C) | -- | -- | -- | 50.0 F (10.0C) | -- | --
| eWATBUS_CLASS_ALARM_2 | eALARM_2_MEMBER_HIGH_SETPOINT | (eALARM_OVERRIDE_CLP_2_CH_A+1) | Input 2 ChA Ena High SP | -- | -4.0 F (-20 C) to 176.0 F (80 C) | -- | -- | -- | 104.0 F (40.0C) | -- | --
| eWATBUS_CLASS_ALARM_2 | eALARM_2_MEMBER_HYSTERESIS | (eALARM_OVERRIDE_CLP_2_CH_A+1) | Input 2 ChA Enable Hyst | -- | 1.0 to 9999.0 | -- | -- | -- | 1.0F (1.0C) | -- | --
| eWATBUS_CLASS_CONTROL_LOOP_2 | eCONTROL_LOOP_2_MEMBER_CH_B_OVERRIDE_SOURCE | dUSE_INPUT_INSTANCE | Input 2 ChB Ena Source | -- | Off, PV_1, SP_1, DIN1, DIN2, DIN3 | -- | -- | -- | PV_1 | -- | --
| eWATBUS_CLASS_CONTROL_LOOP_2 | eCONTROL_LOOP_2_MEMBER_CH_B_OVERRIDE_ACTIVE | dUSE_INPUT_INSTANCE | Input 2 ChB Ena Logic | -- | Low, High | -- | -- | -- | Low | -- | --
| eWATBUS_CLASS_ALARM_2 | eALARM_2_MEMBER_SIDES | (eALARM_OVERRIDE_CLP_2_CH_B+1) | Input 2 ChB Enable Side | -- | Low, High, Both | -- | -- | -- | Both | -- | --
| eWATBUS_CLASS_ALARM_2 | eALARM_2_MEMBER_LOW_SETPOINT | (eALARM_OVERRIDE_CLP_2_CH_B+1) | Input 2 ChB Ena Low SP | -- | -4.0 F (-20 C) to 176.0 F (80 C) | -- | -- | -- | 50.0 F (10.0C) | -- | --
| eWATBUS_CLASS_ALARM_2 | eALARM_2_MEMBER_HIGH_SETPOINT | (eALARM_OVERRIDE_CLP_2_CH_B+1) | Input 2 ChB Ena High SP | -- | -4.0 F (-20 C) to 176.0 F (80 C) | -- | -- | -- | 104.0 F (40.0C) | -- | --
| eWATBUS_CLASS_ALARM_2 | eALARM_2_MEMBER_HYSTERESIS | (eALARM_OVERRIDE_CLP_2_CH_B+1) | Input 2 ChB Enable Hyst | -- | 1.0 to 9999.0 | -- | -- | -- | 1.0F (1.0C) | -- | --
| eWATBUS_CLASS_PERCIVAL_OVERTEMPERATURE | ePERCIVAL_OT_MEMBER_DISPLAY_PRECISION | 1 | Limit 2 Decimal | 0, 0.0 |  |  |  | 0
SetupDLIMenu[]
| eWATBUS_CLASS_PERCIVAL_PROGRAM | ePERCIVAL_PROGRAM_MEMBER_DLI_ENABLED | 1 | DLI Active | No, Yes |  |  |  | No
| eWATBUS_CLASS_PERCIVAL_PROGRAM | ePERCIVAL_PROGRAM_MEMBER_DLI_CHANNEL | 1 | DLI Input Channel | Aux Input, RMC4 Input, RMC5 Input, RMC6 Input, RMC7 Input |  |  |  | Aux Input
SetupDigitalInMenu[]
| Class ID | Member ID | Instance ID | Element Text | Parameter Range Instance 1-24 | Default Instance 1-24
| eWATBUS_CLASS_DIGITAL_INPUT | eDIN_MEMBER_ACTION | dUSE_DIN_INSTANCE | DI Function X | Off, Defrost Terminate, Door, Trigger Output | Off
| eWATBUS_CLASS_DIGITAL_INPUT | eDIN_MEMBER_ACTIVE_LEVEL | dUSE_DIN_INSTANCE | DI Level X | Low, High | Low
| eWATBUS_CLASS_DIGITAL_INPUT | eDIN_MEMBER_DOOR_DURATION | dUSE_DIN_INSTANCE | DI Door Duration x | 0-999 minutes | 0
SetupDefrostMenu[]
| Class ID | Member ID | Instance ID | Element Text | Parameter Range | Default
| eWATBUS_CLASS_PERCIVAL_DEFROST | ePERCIVAL_DEFROST_MEMBER_ENABLED | 1 | Defrost Enabled | No, Yes | No
| eWATBUS_CLASS_PERCIVAL_DEFROST | ePERCIVAL_DEFROST_MEMBER_END_DELAY | 1 | Defrost End Delay | 0 to 999 | 10
| eWATBUS_CLASS_PERCIVAL_DEFROST | ePERCIVAL_DEFROST_MEMBER_ACTIVE_TEMPERATURE | 1 | Defrost Active Temp | -130F to 302F (-90C to 150 C) | 39.2 F (4 C)
SetupAlarmMenu[]
| Class ID | Member ID | Instance ID | Element Text | Parameter Range | Default
| eWATBUS_CLASS_ALARM_2 | eALARM_2_MEMBER_PERCIVAL_ALARM_ENABLE | (eALARM_AIN_PV_1+1) | Input 1 Alarm Enable | Enable, Disable | Disable
| eWATBUS_CLASS_ALARM_2 | eALARM_2_MEMBER_SIDES | (eALARM_AIN_PV_1+1) | Alarm Side | Both, High, Low | Both
| eWATBUS_CLASS_ALARM_2 | eALARM_2_MEMBER_PERCIVAL_ALARM_ENABLE | (eALARM_AIN_PV_2+1) | Input 2 Alarm Enable | Enable, Disable | Disable
| eWATBUS_CLASS_ALARM_2 | eALARM_2_MEMBER_SIDES | (eALARM_AIN_PV_2+1) | Alarm Side | Both, High, Low | Both
| eWATBUS_CLASS_ALARM_2 | eALARM_2_MEMBER_PERCIVAL_ALARM_ENABLE | (eALARM_AIN_PV_3+1) | Input 3 Alarm Enable | Enable, Disable | Disable
| eWATBUS_CLASS_ALARM_2 | eALARM_2_MEMBER_SIDES | (eALARM_AIN_PV_3+1) | Alarm Side | Both, High, Low | Both
| eWATBUS_CLASS_ALARM_2 | eALARM_2_MEMBER_PERCIVAL_ALARM_ENABLE | (eALARM_AIN_PV_4+1) | Input 4 Alarm Enable | Enable, Disable | Disable
| eWATBUS_CLASS_ALARM_2 | eALARM_2_MEMBER_SIDES | (eALARM_AIN_PV_4+1) | Alarm Side | Both, High, Low | Both
| eWATBUS_CLASS_ALARM_2 | eALARM_2_MEMBER_PERCIVAL_ALARM_ENABLE | (eALARM_AIN_PV_5+1) | Input 5 Alarm Enable | Enable, Disable | Disable
| eWATBUS_CLASS_ALARM_2 | eALARM_2_MEMBER_SIDES | (eALARM_AIN_PV_5+1) | Alarm Side | Both, High, Low | Both
| eWATBUS_CLASS_ALARM_2 | eALARM_2_MEMBER_PERCIVAL_ALARM_ENABLE | (eALARM_AIN_PV_6+1) | Input 6 Alarm Enable | Enable, Disable | Disable
| eWATBUS_CLASS_ALARM_2 | eALARM_2_MEMBER_SIDES | (eALARM_AIN_PV_6+1) | Alarm Side | Both, High, Low | Both
| eWATBUS_CLASS_ALARM_2 | eALARM_2_MEMBER_PERCIVAL_ALARM_ENABLE | (eALARM_AIN_PV_7+1) | Input 7 Alarm Enable | Enable, Disable | Disable
| eWATBUS_CLASS_ALARM_2 | eALARM_2_MEMBER_SIDES | (eALARM_AIN_PV_7+1) | Alarm Side | Both, High, Low | Both
| eWATBUS_CLASS_ALARM_2 | eALARM_2_MEMBER_DEVIATION_SILENCE_TIME | (eALARM_AIN_PV_1_DEVIATION+1) | Deviation Silence | 0 to 999 minutes | 180
SetupGlobalMenu[]
| Class ID | Member ID | Instance ID | Element Name | Parameter Range | Default
| eWATBUS_CLASS_DISPLAY | eDISPLAY_MEMBER_DISPLAY_UNITS | 1 | Temperature Units | Fahrenheit, Celsius | Celsius
| eWATBUS_CLASS_DISPLAY | eDISPLAY_MEMBER_WEATHEREZE_ENABLE | 1 | WeatherEze Enable | Yes, No | No
| eWATBUS_CLASS_MODBUS | eMBS_MEMBER_BAUD_RATE | 1 | Modbus Baud Rate | 9600, 19200, 38400 | 19200
| eWATBUS_CLASS_MODBUS | eMBS_MEMBER_MODBUS_ADDRESS | 1 | Modbus Address | 1-247 | 1
SetupRMConfigurationMenu[]
| Class ID | Member ID | Instance ID | Element Name | Parameter Range | Default
| eWATBUS_CLASS_RM_MANAGER | eRM_MANAGER_MEMBER_RMC_ZONE2_SLOT1_TYPE | 1 | RMC Slot 1 | Off, Control Loop, Monitor | Off
| eWATBUS_CLASS_RM_MANAGER | eRM_MANAGER_MEMBER_RMC_ZONE2_SLOT2_TYPE | 1 | RMC Slot 2 | Off, Control Loop, Monitor | Off
| eWATBUS_CLASS_RM_MANAGER | eRM_MANAGER_MEMBER_RMC_ZONE2_SLOT3_TYPE | 1 | RMC Slot 3 | Off, Control Loop, Monitor | Off
| eWATBUS_CLASS_RM_MANAGER | eRM_MANAGER_MEMBER_RMC_ZONE2_SLOT4_TYPE | 1 | RMC Slot 4 | Off, Control Loop, Monitor | Off
| eWATBUS_CLASS_RM_MANAGER | eRM_MANAGER_MEMBER_RME_ZONE3_SLOT1_TYPE | 1 | RME Slot 1 | Off, Output, Input, Retransmit | Off
| eWATBUS_CLASS_RM_MANAGER | eRM_MANAGER_MEMBER_RME_ZONE3_SLOT2_TYPE | 1 | RME Slot 2 | Off, Output, Input, Retransmit | Off
| eWATBUS_CLASS_RM_MANAGER | eRM_MANAGER_MEMBER_RME_ZONE3_SLOT3_TYPE | 1 | RME Slot 3 | Off, Output, Input, Retransmit | Off
| eWATBUS_CLASS_RM_MANAGER | eRM_MANAGER_MEMBER_RME_ZONE3_SLOT4_TYPE | 1 | RME Slot 4 | Off, Output, Input, Retransmit | Off
| eWATBUS_CLASS_RM_MANAGER | eRM_MANAGER_MEMBER_SELECT_AOUT | 1 | Select Analog Output | Analog Output 1-3, 7-9, 13-15, 19-21, Process Output 1,3,5,7 | Analog Output 1
SetupAnalogOutputMenu[]
| Class ID | Member ID | Instance ID | Element Name | Parameter Range | Default
| eWATBUS_CLASS_ANALOG_OUT | eANALOG_OUTPUT_MEMBER_OUTPUT_FUNCTION | dUSE_AOUT_INSTANCE | Analog Output Source | Off, Process Value, Setpoint, Output Power | Off
| eWATBUS_CLASS_ANALOG_OUT | eANALOG_OUTPUT_MEMBER_IO_SOURCE_INSTANCE | dUSE_AOUT_INSTANCE | Source Instance | 1-7 for PV or SP 1-47 for Power | 1
| eWATBUS_CLASS_ANALOG_OUT | eANALOG_OUTPUT_MEMBER_SIGNAL_TYPE | dUSE_AOUT_INSTANCE | Output Type | Volts, mA | Volts
| eWATBUS_CLASS_ANALOG_OUT | eANALOG_OUTPUT_MEMBER_ELECTRICAL_SCALE_LOW | dUSE_AOUT_INSTANCE | Scale Low | 0 -10 V or 0-20 mA | 0
| eWATBUS_CLASS_ANALOG_OUT | eANALOG_OUTPUT_MEMBER_ELECTRICAL_SCALE_HIGH | dUSE_AOUT_INSTANCE | Scale High | 0 -10 V or 0-20 mA | 10
| eWATBUS_CLASS_ANALOG_OUT | eANALOG_OUTPUT_MEMBER_PROCESS_SCALE_LOW | dUSE_AOUT_INSTANCE | Set Pt Low | Use range of selected AIN | 0
| eWATBUS_CLASS_ANALOG_OUT | eANALOG_OUTPUT_MEMBER_PROCESS_SCALE_HIGH | dUSE_AOUT_INSTANCE | Set Pt High | Use range of selected AIN | 100
SetupDALIConfigurationMenu[]
| Class ID | Member ID | Instance ID | Element Name | Parameter Range | Default
| eWATBUS_CLASS_DALI_MANAGER | eDALI_MEMBER_TRANSMIT_METHOD | 1 | DALI Transmit Method | Off, Broadcast, Direct | Off
| eWATBUS_CLASS_DALI_MANAGER | eDALI_MEMBER_POWER_SOURCE | 1-64 | Power Source | Off, ChA Aux, Output 1- 23 | Off
| eWATBUS_CLASS_DALI_MANAGER | eDALI_MEMBER_NEW_ADDRESS | 1 | New DALI Address | 1-64 | 1
| eWATBUS_CLASS_DALI_MANAGER | eDALI_MEMBER_SAVE_NEW_ADDRESS | 1 | Save New Address? | Yes, No | No
EditDiurnalMenu[]
| Class ID | Member ID | Instance ID | Element Text | Parameter Range | Default
| eWATBUS_CLASS_CONTROL_LOOP_2 | eCONTROL_LOOP_2_MEMBER_DIURNAL_DAY_SETPOINT | 1 | Day Temperature | -130F to 302F (-90C to 150 C) | 75.2 F (24 C)
| eWATBUS_CLASS_CONTROL_LOOP_2 | eCONTROL_LOOP_2_MEMBER_DIURNAL_DAY_SETPOINT | 2 | Day Humidity | 0 to 99 | 50
| eWATBUS_CLASS_CONTROL_LOOP_2 | eCONTROL_LOOP_2_MEMBER_DIURNAL_DAY_SETPOINT | 3 | Day Auxiliary | -130F to 302F or -999 to 10000 | 75.2 F (24 C)
| eWATBUS_CLASS_CONTROL_LOOP_2 | eCONTROL_LOOP_2_MEMBER_DIURNAL_DAY_SETPOINT | 4 | Day External 1 | -130F to 302F or -999 to 10000 | 75.2 F (24 C)
| eWATBUS_CLASS_CONTROL_LOOP_2 | eCONTROL_LOOP_2_MEMBER_DIURNAL_DAY_SETPOINT | 5 | Day External 2 | -130F to 302F or -999 to 10000 | 75.2 F (24 C)
| eWATBUS_CLASS_CONTROL_LOOP_2 | eCONTROL_LOOP_2_MEMBER_DIURNAL_DAY_SETPOINT | 6 | Day External 3 | -130F to 302F or -999 to 10000 | 75.2 F (24 C)
| eWATBUS_CLASS_CONTROL_LOOP_2 | eCONTROL_LOOP_2_MEMBER_DIURNAL_DAY_SETPOINT | 7 | Day External 4 | -130F to 302F or -999 to 10000 | 75.2 F (24 C)
| eWATBUS_CLASS_PERCIVAL_PROGRAM | ePERCIVAL_PROGRAM_MEMBER_DIURNAL_DAY_START_TIME | 1 | Day Period Start | 12:00AM to 11:59PM | 6:00AM
| eWATBUS_CLASS_PERCIVAL_PROGRAM | ePERCIVAL_PROGRAM_MEMBER_DIURNAL_DAY_END_TIME | 1 | Day Period End | 12:00AM to 11:59PM | 6:00PM
| eWATBUS_CLASS_PERCIVAL_PROGRAM | ePERCIVAL_PROGRAM_MEMBER_DIURNAL_DAY_EVENTS_POWERED | 1 | Day Events Powered | No, Yes | No
| eWATBUS_CLASS_CONTROL_LOOP_2 | eCONTROL_LOOP_2_MEMBER_DIURNAL_NIGHT_SETPOINT | 1 | Night Temperature | -130F to 302F (-90C to 150 C) | 75.2 F (24 C)
| eWATBUS_CLASS_CONTROL_LOOP_2 | eCONTROL_LOOP_2_MEMBER_DIURNAL_NIGHT_SETPOINT | 2 | Night Humidity | 0 to 99 | 50
| eWATBUS_CLASS_CONTROL_LOOP_2 | eCONTROL_LOOP_2_MEMBER_DIURNAL_NIGHT_SETPOINT | 3 | Night Auxiliary | -130F to 302F or -999 to 10000 | 75.2 F (24 C)
| eWATBUS_CLASS_CONTROL_LOOP_2 | eCONTROL_LOOP_2_MEMBER_DIURNAL_NIGHT_SETPOINT | 4 | Night External 1 | -130F to 302F or -999 to 10000 | 75.2 F (24 C)
| eWATBUS_CLASS_CONTROL_LOOP_2 | eCONTROL_LOOP_2_MEMBER_DIURNAL_NIGHT_SETPOINT | 5 | Night External 2 | -130F to 302F or -999 to 10000 | 75.2 F (24 C)
| eWATBUS_CLASS_CONTROL_LOOP_2 | eCONTROL_LOOP_2_MEMBER_DIURNAL_NIGHT_SETPOINT | 6 | Night External 3 | -130F to 302F or -999 to 10000 | 75.2 F (24 C)
| eWATBUS_CLASS_CONTROL_LOOP_2 | eCONTROL_LOOP_2_MEMBER_DIURNAL_NIGHT_SETPOINT | 7 | Night External 4 | -130F to 302F or -999 to 10000 | 75.2 F (24 C)
EditDLIMenu[]
| Class ID | Member ID | Instance ID | Element Text | Parameter Range | Default
| eWATBUS_CLASS_CONTROL_LOOP_2 | eCONTROL_LOOP_2_MEMBER_DLI_DAY_SETPOINT | 1 | Day Temperature | -130F to 302F (-90C to 150 C) | 75.2 F (24 C)
| eWATBUS_CLASS_CONTROL_LOOP_2 | eCONTROL_LOOP_2_MEMBER_DLI_DAY_SETPOINT | 2 | Day Humidity | 0 to 99 | 50
| eWATBUS_CLASS_CONTROL_LOOP_2 | eCONTROL_LOOP_2_MEMBER_DLI_DAY_SETPOINT | 3 | Day Auxiliary | -130F to 302F or -999 to 10000 | 75.2 F (24 C)
| eWATBUS_CLASS_CONTROL_LOOP_2 | eCONTROL_LOOP_2_MEMBER_DLI_DAY_SETPOINT | 4 | Day External 1 | -130F to 302F (-90C to 150 C) | 75.2 F (24 C)
| eWATBUS_CLASS_CONTROL_LOOP_2 | eCONTROL_LOOP_2_MEMBER_DLI_DAY_SETPOINT | 5 | Day External 2 | -130F to 302F (-90C to 150 C) | 75.2 F (24 C)
| eWATBUS_CLASS_CONTROL_LOOP_2 | eCONTROL_LOOP_2_MEMBER_DLI_DAY_SETPOINT | 6 | Day External 3 | -130F to 302F (-90C to 150 C) | 75.2 F (24 C)
| eWATBUS_CLASS_CONTROL_LOOP_2 | eCONTROL_LOOP_2_MEMBER_DLI_DAY_SETPOINT | 7 | Day External 4 | -130F to 302F (-90C to 150 C) | 75.2 F (24 C)
| eWATBUS_CLASS_PERCIVAL_PROGRAM | ePERCIVAL_PROGRAM_MEMBER_DLI_DAILY_LIGHT_INTEGRAL | 1 | Daily Light Integral | 0.00 to 99.99 | 32.4
| eWATBUS_CLASS_CONTROL_LOOP_2 | eCONTROL_LOOP_2_MEMBER_DLI_DAY_SETPOINT | dUSE_DLI_INSTANCE | Day Lights | -999 to 10000 | 24
| eWATBUS_CLASS_PERCIVAL_PROGRAM | ePERCIVAL_PROGRAM_MEMBER_DLI_DAY_START_TIME | 1 | Day Period Start | 12:00AM to 11:59PM | 6:00AM
| eWATBUS_CLASS_PERCIVAL_PROGRAM | ePERCIVAL_PROGRAM_MEMBER_DLI_DAY_END_TIME | 1 | Day Period End | 12:00AM to 11:59PM | 6:00PM
| eWATBUS_CLASS_PERCIVAL_PROGRAM | ePERCIVAL_PROGRAM_MEMBER_DLI_DAY_EVENTS_POWERED | 1 | Day Events Powered | No, Yes | No
| eWATBUS_CLASS_CONTROL_LOOP_2 | eCONTROL_LOOP_2_MEMBER_DLI_NIGHT_SETPOINT | 1 | Night Temperature | -130F to 302F (-90C to 150 C) | 75.2 F (24 C)
| eWATBUS_CLASS_CONTROL_LOOP_2 | eCONTROL_LOOP_2_MEMBER_DLI_NIGHT_SETPOINT | 2 | Night Humidity | 0 to 99 | 50
| eWATBUS_CLASS_CONTROL_LOOP_2 | eCONTROL_LOOP_2_MEMBER_DLI_NIGHT_SETPOINT | 3 | Night Auxiliary | -130F to 302F or -999 to 10000 | 75.2 F (24 C)
| eWATBUS_CLASS_CONTROL_LOOP_2 | eCONTROL_LOOP_2_MEMBER_DLI_NIGHT_SETPOINT | 4 | Night External 1 | -130F to 302F (-90C to 150 C) | 0
| eWATBUS_CLASS_CONTROL_LOOP_2 | eCONTROL_LOOP_2_MEMBER_DLI_NIGHT_SETPOINT | 5 | Night External 2 | -130F to 302F (-90C to 150 C) | 0
| eWATBUS_CLASS_CONTROL_LOOP_2 | eCONTROL_LOOP_2_MEMBER_DLI_NIGHT_SETPOINT | 6 | Night External 3 | -130F to 302F (-90C to 150 C) | 0
| eWATBUS_CLASS_CONTROL_LOOP_2 | eCONTROL_LOOP_2_MEMBER_DLI_NIGHT_SETPOINT | 7 | Night External 4 | -130F to 302F (-90C to 150 C) | 0

## Display Loop Structure
Display Loop
eDISPLAY_LOOP_LIMIT_2_ERROR | 1 | 2 | 3 | 4 | 5 | 6 | 7 | 8 | 9 | 10 | 11 | 12 | 13 | 14 | 15 | 16 | 17 | 18 | 19 | 20
| E | 2 | 0 |  | L | i | m | i | t |  | 2 |  | I | n | p | u | t
| E | r | r | o | r |  | o | n |  | L | i | m | 2 |  | I | n | p | u | t
| 21 | 22 | 23 | 24 | 25 | 26 | 27 | 28 | 29 | 30 | 31 | 32 | 33 | 34 | 35 | 36 | 37 | 38 | 39 | 40
eDISPLAY_LOOP_AIN_1_ERROR | 1 | 2 | 3 | 4 | 5 | 6 | 7 | 8 | 9 | 10 | 11 | 12 | 13 | 14 | 15 | 16 | 17 | 18 | 19 | 20
| E | 0 | 1 |  | T | E | M | P |  | I | n | p | u | t
| E | r | r | o | r |  | o | n |  | T | E | M | P |  | I | n | p | u | t
| 21 | 22 | 23 | 24 | 25 | 26 | 27 | 28 | 29 | 30 | 31 | 32 | 33 | 34 | 35 | 36 | 37 | 38 | 39 | 40
eDISPLAY_LOOP_AIN_2_ERROR | 1 | 2 | 3 | 4 | 5 | 6 | 7 | 8 | 9 | 10 | 11 | 12 | 13 | 14 | 15 | 16 | 17 | 18 | 19 | 20
| E | 0 | 2 |  | r | H |  |  |  | I | n | p | u | t
| E | r | r | o | r |  | o | n |  | R | H |  |  |  | I | n | p | u | t
| 21 | 22 | 23 | 24 | 25 | 26 | 27 | 28 | 29 | 30 | 31 | 32 | 33 | 34 | 35 | 36 | 37 | 38 | 39 | 40
eDISPLAY_LOOP_AIN_3_ERROR | 1 | 2 | 3 | 4 | 5 | 6 | 7 | 8 | 9 | 10 | 11 | 12 | 13 | 14 | 15 | 16 | 17 | 18 | 19 | 20
| E | 0 | 3 |  | A | U | X |  |  | I | n | p | u | t
| E | r | r | o | r |  | o | n |  | A | U | X |  |  | I | n | p | u | t
| 21 | 22 | 23 | 24 | 25 | 26 | 27 | 28 | 29 | 30 | 31 | 32 | 33 | 34 | 35 | 36 | 37 | 38 | 39 | 40
eDISPLAY_LOOP_AIN_4_ERROR | 1 | 2 | 3 | 4 | 5 | 6 | 7 | 8 | 9 | 10 | 11 | 12 | 13 | 14 | 15 | 16 | 17 | 18 | 19 | 20
| E | 0 | 4 |  | L | S | 1 |  |  | I | n | p | u | t
| E | r | r | o | r |  | o | n |  | L | S | 1 |  |  | I | n | p | u | t
| 21 | 22 | 23 | 24 | 25 | 26 | 27 | 28 | 29 | 30 | 31 | 32 | 33 | 34 | 35 | 36 | 37 | 38 | 39 | 40
eDISPLAY_LOOP_AIN_5_ERROR | 1 | 2 | 3 | 4 | 5 | 6 | 7 | 8 | 9 | 10 | 11 | 12 | 13 | 14 | 15 | 16 | 17 | 18 | 19 | 20
| E | 0 | 5 |  | L | S | 2 |  |  | I | n | p | u | t
| E | r | r | o | r |  | o | n |  | L | S | 2 |  |  | I | n | p | u | t
| 21 | 22 | 23 | 24 | 25 | 26 | 27 | 28 | 29 | 30 | 31 | 32 | 33 | 34 | 35 | 36 | 37 | 38 | 39 | 40
eDISPLAY_LOOP_AIN_6_ERROR | 1 | 2 | 3 | 4 | 5 | 6 | 7 | 8 | 9 | 10 | 11 | 12 | 13 | 14 | 15 | 16 | 17 | 18 | 19 | 20
| E | 0 | 6 |  | L | S | 3 |  |  | I | n | p | u | t
| E | r | r | o | r |  | o | n |  | L | S | 3 |  |  | I | n | p | u | t
| 21 | 22 | 23 | 24 | 25 | 26 | 27 | 28 | 29 | 30 | 31 | 32 | 33 | 34 | 35 | 36 | 37 | 38 | 39 | 40
eDISPLAY_LOOP_AIN_7_ERROR | 1 | 2 | 3 | 4 | 5 | 6 | 7 | 8 | 9 | 10 | 11 | 12 | 13 | 14 | 15 | 16 | 17 | 18 | 19 | 20
| E | 0 | 7 |  | L | S | 4 |  |  | I | n | p | u | t
| E | r | r | o | r |  | o | n |  | L | S | 4 |  |  | I | n | p | u | t
| 21 | 22 | 23 | 24 | 25 | 26 | 27 | 28 | 29 | 30 | 31 | 32 | 33 | 34 | 35 | 36 | 37 | 38 | 39 | 40
eDISPLAY_LOOP_LIMIT_2_ALARM | 1 | 2 | 3 | 4 | 5 | 6 | 7 | 8 | 9 | 10 | 11 | 12 | 13 | 14 | 15 | 16 | 17 | 18 | 19 | 20
| T | e | m | p |  | L | i | m | i | t |  | 2 |  | A | l | a | r | m
| A | l | a | r | m |  | H | i | g | h
| 21 | 22 | 23 | 24 | 25 | 26 | 27 | 28 | 29 | 30 | 31 | 32 | 33 | 34 | 35 | 36 | 37 | 38 | 39 | 40
eDISPLAY_LOOP_AIN_1_LIMIT_ALARM | 1 | 2 | 3 | 4 | 5 | 6 | 7 | 8 | 9 | 10 | 11 | 12 | 13 | 14 | 15 | 16 | 17 | 18 | 19 | 20
| T | E | M | P |  | L | i | m | i | t |  | 1 |  | A | l | a | r | m
| A | l | a | r | m |  | L | o | w
| 21 | 22 | 23 | 24 | 25 | 26 | 27 | 28 | 29 | 30 | 31 | 32 | 33 | 34 | 35 | 36 | 37 | 38 | 39 | 40
eDISPLAY_LOOP_AIN_3_LIMIT_ALARM | 1 | 2 | 3 | 4 | 5 | 6 | 7 | 8 | 9 | 10 | 11 | 12 | 13 | 14 | 15 | 16 | 17 | 18 | 19 | 20
| A | U | X |  |  | L | i | m | i | t |  | 1 |  | A | l | a | r | m
| A | l | a | r | m |  | A | c | t | i | v | e
| 21 | 22 | 23 | 24 | 25 | 26 | 27 | 28 | 29 | 30 | 31 | 32 | 33 | 34 | 35 | 36 | 37 | 38 | 39 | 40
eDISPLAY_LOOP_AIN_1_ALARM | 1 | 2 | 3 | 4 | 5 | 6 | 7 | 8 | 9 | 10 | 11 | 12 | 13 | 14 | 15 | 16 | 17 | 18 | 19 | 20
| T | E | M | P |  | A | l | a | r | m
| A | l | a | r | m |  | H | i | g | h
| 21 | 22 | 23 | 24 | 25 | 26 | 27 | 28 | 29 | 30 | 31 | 32 | 33 | 34 | 35 | 36 | 37 | 38 | 39 | 40
eDISPLAY_LOOP_AIN_2_ALARM | 1 | 2 | 3 | 4 | 5 | 6 | 7 | 8 | 9 | 10 | 11 | 12 | 13 | 14 | 15 | 16 | 17 | 18 | 19 | 20
| R | H |  |  |  | A | l | a | r | m
| A | l | a | r | m |  | L | o | w
| 21 | 22 | 23 | 24 | 25 | 26 | 27 | 28 | 29 | 30 | 31 | 32 | 33 | 34 | 35 | 36 | 37 | 38 | 39 | 40
eDISPLAY_LOOP_AIN_3_ALARM | 1 | 2 | 3 | 4 | 5 | 6 | 7 | 8 | 9 | 10 | 11 | 12 | 13 | 14 | 15 | 16 | 17 | 18 | 19 | 20
| A | U | X |  |  | A | l | a | r | m
| A | l | a | r | m |  | A | c | t | i | v | e
| 21 | 22 | 23 | 24 | 25 | 26 | 27 | 28 | 29 | 30 | 31 | 32 | 33 | 34 | 35 | 36 | 37 | 38 | 39 | 40
eDISPLAY_LOOP_AIN_4_ALARM | 1 | 2 | 3 | 4 | 5 | 6 | 7 | 8 | 9 | 10 | 11 | 12 | 13 | 14 | 15 | 16 | 17 | 18 | 19 | 20
| L | S | 1 |  |  | A | l | a | r | m
| A | l | a | r | m |  | H | i | g | h
| 21 | 22 | 23 | 24 | 25 | 26 | 27 | 28 | 29 | 30 | 31 | 32 | 33 | 34 | 35 | 36 | 37 | 38 | 39 | 40
eDISPLAY_LOOP_AIN_5_ALARM | 1 | 2 | 3 | 4 | 5 | 6 | 7 | 8 | 9 | 10 | 11 | 12 | 13 | 14 | 15 | 16 | 17 | 18 | 19 | 20
| L | S | 2 |  |  | A | l | a | r | m
| A | l | a | r | m |  | H | i | g | h
| 21 | 22 | 23 | 24 | 25 | 26 | 27 | 28 | 29 | 30 | 31 | 32 | 33 | 34 | 35 | 36 | 37 | 38 | 39 | 40
eDISPLAY_LOOP_AIN_6_ALARM | 1 | 2 | 3 | 4 | 5 | 6 | 7 | 8 | 9 | 10 | 11 | 12 | 13 | 14 | 15 | 16 | 17 | 18 | 19 | 20
| L | S | 3 |  |  | A | l | a | r | m
| A | l | a | r | m |  | H | i | g | h
| 21 | 22 | 23 | 24 | 25 | 26 | 27 | 28 | 29 | 30 | 31 | 32 | 33 | 34 | 35 | 36 | 37 | 38 | 39 | 40
eDISPLAY_LOOP_AIN_7_ALARM | 1 | 2 | 3 | 4 | 5 | 6 | 7 | 8 | 9 | 10 | 11 | 12 | 13 | 14 | 15 | 16 | 17 | 18 | 19 | 20
| L | S | 4 |  |  | A | l | a | r | m
| A | l | a | r | m |  | H | i | g | h
| 21 | 22 | 23 | 24 | 25 | 26 | 27 | 28 | 29 | 30 | 31 | 32 | 33 | 34 | 35 | 36 | 37 | 38 | 39 | 40
eDISPLAY_LOOP_DEVIATION_ALARM | 1 | 2 | 3 | 4 | 5 | 6 | 7 | 8 | 9 | 10 | 11 | 12 | 13 | 14 | 15 | 16 | 17 | 18 | 19 | 20
| T | e | m | p |  | D | e | v | i | a | t | i | o | n |  | A | l | a | r | m
| A | l | a | r | m | e: L; v: o; i: w
| 21 | 22 | 23 | 24 | 25 | 26 | 27 | 28 | 29 | 30 | 31 | 32 | 33 | 34 | 35 | 36 | 37 | 38 | 39 | 40
eDISPLAY_LOOP_LIGHT_LIFE_ALARM | 1 | 2 | 3 | 4 | 5 | 6 | 7 | 8 | 9 | 10 | 11 | 12 | 13 | 14 | 15 | 16 | 17 | 18 | 19 | 20
| L | i | g | h | t |  | L | i | f | e |  | A | l | a | r | m
| P | l | e | a | s | e |  | C | h | a | n | g | e |  | L | a | m | p | s
| 21 | 22 | 23 | 24 | 25 | 26 | 27 | 28 | 29 | 30 | 31 | 32 | 33 | 34 | 35 | 36 | 37 | 38 | 39 | 40
eDISPLAY_LOOP_DOOR_OPEN_ALARM | 1 | 2 | 3 | 4 | 5 | 6 | 7 | 8 | 9 | 10 | 11 | 12 | 13 | 14 | 15 | 16 | 17 | 18 | 19 | 20
| D | o | o | r |  | O | p | e | n |  | A | l | a | r | m
| O | p | e | n |  | f | o | r |  | X | X | X |  | M | i | n
| 21 | 22 | 23 | 24 | 25 | 26 | 27 | 28 | 29 | 30 | 31 | 32 | 33 | 34 | 35 | 36 | 37 | 38 | 39 | 40
eDISPLAY_LOOP_IO_ERROR_ALARM | 1 | 2 | 3 | 4 | 5 | 6 | 7 | 8 | 9 | 10 | 11 | 12 | 13 | 14 | 15 | 16 | 17 | 18 | 19 | 20
| E | 2 | 0 |  | C | o | n | t | r | o | l |  | D | i | s | a | b | l | e
| F | i | r | m | w | a | r | e |  | I | s | s | u | e
| 21 | 22 | 23 | 24 | 25 | 26 | 27 | 28 | 29 | 30 | 31 | 32 | 33 | 34 | 35 | 36 | 37 | 38 | 39 | 40
eDISPLAY_LOOP_TIME | 1 | 2 | 3 | 4 | 5 | 6 | 7 | 8 | 9 | 10 | 11 | 12 | 13 | 14 | 15 | 16 | 17 | 18 | 19 | 20
24 Hour | 1 | 2 | : | 2 | 5 | A | M |  |  | 2 | 3 | . | 3 | C |  | 7 | 5 | % | R | H
Not DLI or Diurnal or Defrost | L | T | : | 1 | 0 | 1 | 0 | 0 | 0 | 0 | 0 |  | 3 | 4 | 0 | . | 0 | U | M | L
| 21 | 22 | 23 | 24 | 25 | 26 | 27 | 28 | 29 | 30 | 31 | 32 | 33 | 34 | 35 | 36 | 37 | 38 | 39 | 40
| 1 | 2 | 3 | 4 | 5 | 6 | 7 | 8 | 9 | 10 | 11 | 12 | 13 | 14 | 15 | 16 | 17 | 18 | 19 | 20
Elapsed | 0 | 0 | 0 | : | 9 | 9 |  |  |  | 2 | 3 | . | 3 | C |  | 7 | 5 | % | R | H
Not DLI or Diurnal or Defrost | L | T | : | 1 | 0 | 1 | 0 | 0 | 0 | 0 | 0 |  | 3 | 4 | 0 | . | 0 | U | M | L
| 21 | 22 | 23 | 24 | 25 | 26 | 27 | 28 | 29 | 30 | 31 | 32 | 33 | 34 | 35 | 36 | 37 | 38 | 39 | 40
| 1 | 2 | 3 | 4 | 5 | 6 | 7 | 8 | 9 | 10 | 11 | 12 | 13 | 14 | 15 | 16 | 17 | 18 | 19 | 20
DLI or Diurnal, Not Defrost | N | I | G | H | T |  |  |  |  | 2 | 3 | . | 3 | C |  | 7 | 5 | % | R | H
| L | T | : | 1 | 0 | 1 | 0 | 0 | 0 | 0 | 0 |  | 3 | 4 | 0 | . | 0 | U | M | L
| 21 | 22 | 23 | 24 | 25 | 26 | 27 | 28 | 29 | 30 | 31 | 32 | 33 | 34 | 35 | 36 | 37 | 38 | 39 | 40
| 1 | 2 | 3 | 4 | 5 | 6 | 7 | 8 | 9 | 10 | 11 | 12 | 13 | 14 | 15 | 16 | 17 | 18 | 19 | 20
Any mode, Defrost active | D | E | F | R | O | S | T |  |  | 2 | 3 | . | 3 | C |  | 7 | 5 | % | R | H
| L | T | : | 1 | 0 | 1 | 0 | 0 | 0 | 0 | 0 |  | 3 | 4 | 0 | . | 0 | U | M | L
| 21 | 22 | 23 | 24 | 25 | 26 | 27 | 28 | 29 | 30 | 31 | 32 | 33 | 34 | 35 | 36 | 37 | 38 | 39 | 40
eDISPLAY_LOOP_EXTERNAL_PV | 1 | 2 | 3 | 4 | 5 | 6 | 7 | 8 | 9 | 10 | 11 | 12 | 13 | 14 | 15 | 16 | 17 | 18 | 19 | 20
| a: -; r: 9; e: 5 | C | [5 empty] | 1 | 7 | 5 | U | M | L
|  |  |  | 2 | 4 | 0 | . | 0 | U | M | L |  | 3 | 4 | 0 | . | 0 | U | M | L
| 21 | 22 | 23 | 24 | 25 | 26 | 27 | 28 | 29 | 30 | 31 | 32 | 33 | 34 | 35 | 36 | 37 | 38 | 39 | 40
eDISPLAY_LOOP_SETPOINTS | 1 | 2 | 3 | 4 | 5 | 6 | 7 | 8 | 9 | 10 | 11 | 12 | 13 | 14 | 15 | 16 | 17 | 18 | 19 | 20
| S | T | P | T | S |  |  |  |  | 3 | 2 | . | 0 | C |  | 5 | 0 | % | R | H
| L | T | : | 1 | 0 | 1 | 0 | 0 | 0 | 0 | 0 |  | 2 | 0 | 0 | . | 0 | U | M | L
| 21 | 22 | 23 | 24 | 25 | 26 | 27 | 28 | 29 | 30 | 31 | 32 | 33 | 34 | 35 | 36 | 37 | 38 | 39 | 40
eDISPLAY_LOOP_EXTERNAL_SP | 1 | 2 | 3 | 4 | 5 | 6 | 7 | 8 | 9 | 10 | 11 | 12 | 13 | 14 | 15 | 16 | 17 | 18 | 19 | 20
| r: 1; e: 0 | C | [5 empty] | 1 | 0 | 0 | U | M | L
|  |  |  | 1 | 0 | 0 | . | 0 | U | M | L |  | 2 | 0 | 0 | . | 0 | U | M | L
| 21 | 22 | 23 | 24 | 25 | 26 | 27 | 28 | 29 | 30 | 31 | 32 | 33 | 34 | 35 | 36 | 37 | 38 | 39 | 40
eDISPLAY_LOOP_LIGHTS | 1 | 2 | 3 | 4 | 5 | 6 | 7 | 8 | 9 | 10 | 11 | 12 | 13 | 14 | 15 | 16 | 17 | 18 | 19 | 20
| L | I | G | H | T | S |  |  | 0 | 1 | 1 | 1 | 1 | 1 | 1 | 1 | 1 | 1 | 1 | 1
| F: 1; i: -; r: 2; m: 3 | [5 empty] | 1 |  | 1 |  |  |  | 0
| 21 | 22 | 23 | 24 | 25 | 26 | 27 | 28 | 29 | 30 | 31 | 32 | 33 | 34 | 35 | 36 | 37 | 38 | 39 | 40
eDISPLAY_LOOP_EXTERNAL_LIGHTS | 1 | 2 | 3 | 4 | 5 | 6 | 7 | 8 | 9 | 10 | 11 | 12 | 13 | 14 | 15 | 16 | 17 | 18 | 19 | 20
| L | I | G | H | T | S
| 2 | 4 | - | 4 | 7 |  |  |  | 1 | 0 | 0 | 0 | 0 | 1 | 0 | 1 | 0 | 0 | 0 | 0
| 21 | 22 | 23 | 24 | 25 | 26 | 27 | 28 | 29 | 30 | 31 | 32 | 33 | 34 | 35 | 36 | 37 | 38 | 39 | 40
eDISPLAY_LOOP_OUT_1_4
eDISPLAY_LOOP_OUT_5_8
eDISPLAY_LOOP_OUT_9_12
eDISPLAY_LOOP_OUT_13_16
eDISPLAY_LOOP_OUT_17_20
eDISPLAY_LOOP_OUT_21_23
eDISPLAY_LOOP_OUT_24_27
eDISPLAY_LOOP_OUT_28_31
eDISPLAY_LOOP_OUT_32_35 | 1 | 2 | 3 | 4 | 5 | 6 | 7 | 8 | 9 | 10 | 11 | 12 | 13 | 14 | 15 | 16 | 17 | 18 | 19 | 20
eDISPLAY_LOOP_OUT_36_39 | L | T | X | X | : |  |  | 0 | % |  |  | L | T | X | X | : | O | F | F
eDISPLAY_LOOP_OUT_40_43 | L | T | X | X | : | 1 | 0 | 0 | % |  |  | L | T | X | X | : | O | N
eDISPLAY_LOOP_OUT_44_47 | 21 | 22 | 23 | 24 | 25 | 26 | 27 | 28 | 29 | 30 | 31 | 32 | 33 | 34 | 35 | 36 | 37 | 38 | 39 | 40
eDISPLAY_LOOP_LIMIT_2_PROCESS | 1 | 2 | 3 | 4 | 5 | 6 | 7 | 8 | 9 | 10 | 11 | 12 | 13 | 14 | 15 | 16 | 17 | 18 | 19 | 20
| L | i | m | i | t |  | 2 |  | 8 | 5 |  | C
| 21 | 22 | 23 | 24 | 25 | 26 | 27 | 28 | 29 | 30 | 31 | 32 | 33 | 34 | 35 | 36 | 37 | 38 | 39 | 40
eDISPLAY_LOOP_DLI_ACCRUED | 1 | 2 | 3 | 4 | 5 | 6 | 7 | 8 | 9 | 10 | 11 | 12 | 13 | 14 | 15 | 16 | 17 | 18 | 19 | 20
| T | o | t | a | l |  | D | L | I |  | 8 | 5 | 4 | . | 2 | 2 |  | U | M | L
| 21 | 22 | 23 | 24 | 25 | 26 | 27 | 28 | 29 | 30 | 31 | 32 | 33 | 34 | 35 | 36 | 37 | 38 | 39 | 40
eDISPLAY_LOOP_PROGRAM_RUNNING | 1 | 2 | 3 | 4 | 5 | 6 | 7 | 8 | 9 | 10 | 11 | 12 | 13 | 14 | 15 | 16 | 17 | 18 | 19 | 20
| P | r | o | g | r | a | m |  | R | u | n | n | i | n | g | :
| 1 | 2 | 3 | 4 | 5 | 6 | 7 | 8 |  | S | t | e | p |  | # | 4
| 21 | 22 | 23 | 24 | 25 | 26 | 27 | 28 | 29 | 30 | 31 | 32 | 33 | 34 | 35 | 36 | 37 | 38 | 39 | 40
eDISPLAY_LOOP_SEQUENCE_RUNNING | 1 | 2 | 3 | 4 | 5 | 6 | 7 | 8 | 9 | 10 | 11 | 12 | 13 | 14 | 15 | 16 | 17 | 18 | 19 | 20
| S | e | q | u | e | n | c | e |  | R | u | n | n | i | n | g | :
| S | t | e | p |  |  | # | 1 |  |  |  | I | t | e | r | : | 1
| 21 | 22 | 23 | 24 | 25 | 26 | 27 | 28 | 29 | 30 | 31 | 32 | 33 | 34 | 35 | 36 | 37 | 38 | 39 | 40
eDISPLAY_LOOP_FILE_TRANSFER | 1 | 2 | 3 | 4 | 5 | 6 | 7 | 8 | 9 | 10 | 11 | 12 | 13 | 14 | 15 | 16 | 17 | 18 | 19 | 20
| F | i | l | e |  | T | r | a | n | s | f | e | r
| D | a | y | : |  | X | X | X |  | M | i | n | : | X | X | X | X
| 21 | 22 | 23 | 24 | 25 | 26 | 27 | 28 | 29 | 30 | 31 | 32 | 33 | 34 | 35 | 36 | 37 | 38 | 39 | 40